## ESTIMATE
|  | PROJECT: MAVIS TIRES & BRAKES | [10 empty] | Web: http://sigmaestimations.com Email: info@sigmaestimations.com
ADDRESS: 8-BAY SQUARE #TBD - DAYTONA BEACH, FL
ITEM # | DWG # | CSI #/SUB DETAIL | DESCRIPTION | QTY. | WASTE | QTY. W/ WASTE | UNIT | UNIT LABOR HOURS | TOTAL LABOR HOURS | PER HOUR LABOR RATE | TOTAL LABOR COST | UNIT MATERIAL COST | TOTAL MATERIAL COST | ITEM COST | TRADE COST
|  | 10000 | DIVISION 01 — GENERAL REQUIREMENTS
1 |  |  | Submittal Procedures | 1 | 0% | 1 | LS | 0 | 0 | 0 | 0 | 0 | 0 | 0
2 |  |  | Temporary Facilities and Controls | 1 | 0% | 1 | LS | 0 | 0 | 0 | 0 | 0 | 0 | 0
3 |  |  | Closeout Procedures | 1 | 0% | 1 | LS | 0 | 0 | 0 | 0 | 0 | 0 | 0
4 |  |  | Payment Procedures | 1 | 0% | 1 | LS | 0 | 0 | 0 | 0 | 0 | 0 | 0
5 |  |  | Contract Modification Procedures | 1 | 0% | 1 | LS | 0 | 0 | 0 | 0 | 0 | 0 | 0
6 |  |  | Maintenance & Traffic Protection | 1 | 0% | 1 | LS | 0 | 0 | 0 | 0 | 0 | 0 | 0
|  |  | SUBTOTAL | [11 empty] | 0
|  | 50000 | DIVISION 05 — METALS
METAL STUDS
|  |  | Furring Wall 20'-4"H | 82
7 | A100-A400 | A100-A400 | 7/8" Metal Hat Channel @ 16" O.C. | 1356.391 | 5% | 1424.2105 | LF | 0.045 | 64.0895 | 43.68 | 2799.4282 | 2.35 | 3346.8947 | 6146.3229
|  |  | Furring Wall 18'-4"H | 30
8 | A100-A400 | A100-A400 | 7/8" Metal Hat Channel @ 16" O.C. | 451.1278 | 5% | 473.6842 | LF | 0.045 | 21.3158 | 43.68 | 931.0737 | 2.35 | 1113.1579 | 2044.2316
|  |  | Furring Wall 17'-3"H | 26
9 | A100-A400 | A100-A400 | 7/8" Metal Hat Channel @ 16" O.C. | 351.8797 | 5% | 369.4737 | LF | 0.045 | 16.6263 | 43.68 | 726.2375 | 2.35 | 868.2632 | 1594.5006
|  |  | Furring Wall 1'-6"H | 128
10 | A100-A400 | A100-A400 | 7/8" Metal Hat Channel @ 16" O.C. | 192.4812 | 5% | 202.1053 | LF | 0.045 | 9.0947 | 43.68 | 397.2581 | 2.35 | 474.9474 | 872.2055
|  |  | Exterior Metal Stud Wall (6'-0"H) | 55
11 | A100-A400 | A100-A400 | 6" Metal Stud @ 16" O.C., 6'-0"H | 248.1203 | 5% | 260.5263 | LF | 0.045 | 11.7237 | 43.68 | 512.0905 | 2.7 | 703.4211 | 1215.5116
12 | A100-A400 | A100-A400 | 6" Metal Top Track | 55 | 5% | 57.75 | LF | 0.035 | 2.0213 | 43.68 | 88.2882 | 2.1 | 121.275 | 209.5632
13 | A100-A400 | A100-A400 | 6" Metal Bottom Track | 55 | 5% | 57.75 | LF | 0.035 | 2.0213 | 43.68 | 88.2882 | 2.1 | 121.275 | 209.5632
|  |  | Exterior Metal Stud Wall (7'-7"H) | 59
14 | A100-A400 | A100-A400 | 6" Metal Stud @ 16" O.C., 8'-0"H | 354.8872 | 5% | 372.6316 | LF | 0.045 | 16.7684 | 43.68 | 732.4446 | 2.7 | 1006.1053 | 1738.5499
15 | A100-A400 | A100-A400 | 6" Metal Stud Top Track | 59 | 5% | 61.95 | LF | 0.035 | 2.1683 | 43.68 | 94.7092 | 2.1 | 130.095 | 224.8042
16 | A100-A400 | A100-A400 | 6" Metal Stud Top Track | 59 | 5% | 61.95 | LF | 0.035 | 2.1683 | 43.68 | 94.7092 | 2.1 | 130.095 | 224.8042
|  |  | Exterior Metal Stud Wall (6'-4"H) | 24
17 | A100-A400 | A100-A400 | 6" Metal Stud @ 16" O.C., 8'-0"H | 144.3609 | 5% | 151.5789 | LF | 0.045 | 6.8211 | 43.68 | 297.9436 | 2.7 | 409.2632 | 707.2067
18 | A100-A400 | A100-A400 | 6" Metal Stud Top Track | 24 | 5% | 25.2 | LF | 0.035 | 0.882 | 43.68 | 38.5258 | 2.1 | 52.92 | 91.4458
19 | A100-A400 | A100-A400 | 6" Metal Stud Bottom Track | 24 | 5% | 25.2 | LF | 0.035 | 0.882 | 43.68 | 38.5258 | 2.1 | 52.92 | 91.4458
|  |  | Exterior Metal Stud Wall (6'-0"H) | 43
20 | A100-A400 | A100-A400 | 6" Metal Stud @ 16" O.C., 6'-0"H | 193.985 | 5% | 203.6842 | LF | 0.045 | 9.1658 | 43.68 | 400.3617 | 2.7 | 549.9474 | 950.3091
21 | A100-A400 | A100-A400 | 6" Metal Stud Top Track | 43 | 5% | 45.15 | LF | 0.035 | 1.5803 | 43.68 | 69.0253 | 2.1 | 94.815 | 163.8403
22 | A100-A400 | A100-A400 | 6" Metal Stud Bottom Track | 43 | 5% | 45.15 | LF | 0.035 | 1.5803 | 43.68 | 69.0253 | 2.1 | 94.815 | 163.8403
|  |  | Interior Metal Stud Wall (9'-0"H) | 25
23 | A100-A400 | A100-A400 | (3 5/8" x 20 GA) Metal Stud @ 16" O.C., 10'-0"H | 187.9699 | 5% | 197.3684 | LF | 0.045 | 8.8816 | 43.68 | 387.9474 | 2.1 | 414.4737 | 802.4211
24 | A100-A400 | A100-A400 | (3 5/8" x 20 GA) Metal Stud Top Track | 25 | 5% | 26.25 | LF | 0.035 | 0.91875 | 43.68 | 40.131 | 2.1 | 55.125 | 95.256
25 | A100-A400 | A100-A400 | (3 5/8" x 20 GA) Metal Stud Bottom Track | 25 | 5% | 26.25 | LF | 0.035 | 0.91875 | 43.68 | 40.131 | 2.1 | 55.125 | 95.256
|  |  | 1B: Interior Metal Stud Wall (18'-8"H) | 40
26 | A100-A400 | A100-A400 | (3 5/8" x 20 GA) Metal Stud @ 16" O.C., 20'-0"H | 601.5038 | 5% | 631.5789 | LF | 0.045 | 28.4211 | 43.68 | 1241.4316 | 2.1 | 1326.3158 | 2567.7474
27 | A100-A400 | A100-A400 | (3 5/8" x 18 GA) Metal Stud Top Track | 40 | 5% | 42 | LF | 0.035 | 1.47 | 43.68 | 64.2096 | 2.1 | 88.2 | 152.4096
28 | A100-A400 | A100-A400 | (3 5/8" x 18 GA) Metal Stud Bottom Track | 40 | 5% | 42 | LF | 0.035 | 1.47 | 43.68 | 64.2096 | 2.1 | 88.2 | 152.4096
|  |  | 1B: Interior Metal Stud Wall (8'-0"H) | 49
29 | A100-A400 | A100-A400 | (3 5/8" x 20 GA) Metal Stud @ 16" O.C., 8'-0"H | 294.7368 | 5% | 309.4737 | LF | 0.045 | 13.9263 | 43.68 | 608.3015 | 2.1 | 649.8947 | 1258.1962
30 | A100-A400 | A100-A400 | (3 5/8" x 18 GA) Metal Stud Top Track | 49 | 5% | 51.45 | LF | 0.035 | 1.8008 | 43.68 | 78.6568 | 2.1 | 108.045 | 186.7018
31 | A100-A400 | A100-A400 | (3 5/8" x 18 GA) Metal Stud Bottom Track | 49 | 5% | 51.45 | LF | 0.035 | 1.8008 | 43.68 | 78.6568 | 2.1 | 108.045 | 186.7018
|  |  | Interior Metal Stud Wall (12'-0"H) | 16
32 | A100-A400 | A100-A400 | (3 5/8" x 20 GA) Metal Stud @ 16" O.C., 12'-0"H | 144.3609 | 5% | 151.5789 | LF | 0.045 | 6.8211 | 43.68 | 297.9436 | 2.1 | 318.3158 | 616.2594
33 | A100-A400 | A100-A400 | (3 5/8" 18 GA) Metal Stud Top Track | 16 | 5% | 16.8 | LF | 0.035 | 0.588 | 43.68 | 25.6838 | 2.1 | 35.28 | 60.9638
34 | A100-A400 | A100-A400 | (3 5/8" 18 GA) Metal Stud Bottom Track | 16 | 5% | 16.8 | LF | 0.035 | 0.588 | 43.68 | 25.6838 | 2.1 | 35.28 | 60.9638
|  |  | 1B: Interior Metal Stud Wall (8'-0"H) | 3
35 | A100-A400 | A100-A400 | (3 5/8" x 20 GA) Metal Stud @ 16" O.C., 8'-0"H | 18.0451 | 5% | 18.9474 | LF | 0.045 | 0.85263 | 43.68 | 37.2429 | 2.1 | 39.7895 | 77.0324
36 | A100-A400 | A100-A400 | (3 5/8" x 18 GA) Metal Stud Top Track | 3 | 5% | 3.15 | LF | 0.035 | 0.11025 | 43.68 | 4.8157 | 2.1 | 6.615 | 11.4307
37 | A100-A400 | A100-A400 | (3 5/8" x 18 GA) Metal Stud Bottom Track | 3 | 5% | 3.15 | LF | 0.035 | 0.11025 | 43.68 | 4.8157 | 2.1 | 6.615 | 11.4307
|  |  | 2A: Interior Metal Stud Wall (8'-0"H) | 7
38 | A100-A400 | A100-A400 | (3 5/8" x 20 GA) Metal Stud @ 16" O.C., 8'-0"H | 42.1053 | 5% | 44.2105 | LF | 0.045 | 1.9895 | 43.68 | 86.9002 | 2.1 | 92.8421 | 179.7423
39 | A100-A400 | A100-A400 | (3 5/8" 20 GA) Metal Stud Top Track | 7 | 5% | 7.35 | LF | 0.035 | 0.25725 | 43.68 | 11.2367 | 2.1 | 15.435 | 26.6717
40 | A100-A400 | A100-A400 | (3 5/8" 20 GA) Metal Stud Bottom Track | 7 | 5% | 7.35 | LF | 0.035 | 0.25725 | 43.68 | 11.2367 | 2.1 | 15.435 | 26.6717
|  |  | 2A: Interior Metal Stud Wall (8'-0"H) | 33
41 | A100-A400 | A100-A400 | (3 5/8" x 20 GA) Metal Stud @ 16" O.C., 8'-0"H | 198.4962 | 5% | 208.4211 | LF | 0.045 | 9.3789 | 43.68 | 409.6724 | 2.1 | 437.6842 | 847.3566
42 | A100-A400 | A100-A400 | (3 5/8" x 20 GA) Metal Stud Top Track | 33 | 5% | 34.65 | LF | 0.035 | 1.2127 | 43.68 | 52.9729 | 2.1 | 72.765 | 125.7379
43 | A100-A400 | A100-A400 | (3 5/8" x 20 GA) Metal Stud Bottom Track | 33 | 5% | 34.65 | LF | 0.035 | 1.2127 | 43.68 | 52.9729 | 2.1 | 72.765 | 125.7379
|  |  | 2C: Interior Metal Stud Wall (8'-0"H) | 8
44 | A100-A400 | A100-A400 | (6"x 20 GA) Metal Stud @ 16" O.C., 8'-0"H | 48.1203 | 5% | 50.5263 | LF | 0.045 | 2.2737 | 43.68 | 99.3145 | 2.7 | 136.4211 | 235.7356
45 | A100-A400 | A100-A400 | (6"x 20 GA) Metal Stud Top Track | 8 | 5% | 8.4 | LF | 0.035 | 0.294 | 43.68 | 12.8419 | 2.1 | 17.64 | 30.4819
46 | A100-A400 | A100-A400 | (6"x 20 GA) Metal Stud Bottom Track | 8 | 5% | 8.4 | LF | 0.035 | 0.294 | 43.68 | 12.8419 | 2.1 | 17.64 | 30.4819
|  |  | 2C: Interior Metal Stud Wall (8'-0"H) | 4
47 | A100-A400 | A100-A400 | (6"x 20 GA) Metal Stud @ 16" O.C., 8'-0"H | 24.0602 | 5% | 25.2632 | LF | 0.045 | 1.1368 | 43.68 | 49.6573 | 2.7 | 68.2105 | 117.8678
48 | A100-A400 | A100-A400 | (6"x 20 GA) Metal Stud Top Track | 4 | 5% | 4.2 | LF | 0.035 | 0.147 | 43.68 | 6.421 | 2.1 | 8.82 | 15.241
49 | A100-A400 | A100-A400 | (6"x 20 GA) Metal Stud Bottom Track | 4 | 5% | 4.2 | LF | 0.035 | 0.147 | 43.68 | 6.421 | 2.1 | 8.82 | 15.241
|  |  | 2C: Interior Metal Stud Wall (8'-0"H) | 3
50 | A100-A400 | A100-A400 | (6"x 20 GA) Metal Stud @ 16" O.C., 8'-0"H | 18.0451 | 5% | 18.9474 | LF | 0.045 | 0.85263 | 43.68 | 37.2429 | 2.7 | 51.1579 | 88.4008
51 | A100-A400 | A100-A400 | (6"x 20 GA) Metal Stud Top Track | 3 | 5% | 3.15 | LF | 0.035 | 0.11025 | 43.68 | 4.8157 | 2.1 | 6.615 | 11.4307
52 | A100-A400 | A100-A400 | (6"x 20 GA) Metal Stud Top Track | 3 | 5% | 3.15 | LF | 0.035 | 0.11025 | 43.68 | 4.8157 | 2.1 | 6.615 | 11.4307
Gypsum Board Ceiling
53 | A100-A400 | DIV-09 | (3-5/8") 20 GA. Metal Stud Joists @ 24" O.C. | 47 | 5% | 49.35 | LF | 0.035 | 1.7273 | 43.68 | 75.4463 | 2.1 | 103.635 | 179.0813
|  |  | SUBTOTAL | [11 empty] | 25050.6359
|  | 70000 | DIVISION 07 — THERMAL AND MOISTURE PROTECTION
INSULATION
|  |  | Furring Wall 20'-4"H | 82
54 | A100-A400 | A100-A400 | 1 1/2" Thick Extruded Polystyrene Rigid Insulation (R-7.5) | 1667.06 | 5% | 1750.413 | SF | 0.026 | 45.5107 | 43.68 | 1987.909 | 1.63 | 2853.1732 | 4841.0822
|  |  | Furring Wall 18'-4"H | 30
55 | A100-A400 | A100-A400 | 1 1/2" Thick Extruded Polystyrene Rigid Insulation (R-7.5) | 549.9 | 5% | 577.395 | SF | 0.026 | 15.0123 | 43.68 | 655.736 | 1.63 | 941.1538 | 1596.8898
|  |  | Furring Wall 17'-3"H | 26
56 | A100-A400 | A100-A400 | 1 1/2" Thick Extruded Polystyrene Rigid Insulation (R-7.5) | 448.5 | 5% | 470.925 | SF | 0.026 | 12.2441 | 43.68 | 534.8201 | 1.63 | 767.6078 | 1302.4279
|  |  | Furring Wall 1'-6"H | 128
57 | A100-A400 | A100-A400 | 1 1/2" Rigid Insulation | 192 | 5% | 201.6 | SF | 0.026 | 5.2416 | 43.68 | 228.9531 | 1.56 | 314.496 | 543.4491
|  |  | Exterior Metal Stud Wall (6'-0"H) | 55
58 | A100-A400 | A100-A400 | R -21 Fiber Glass Bat insulation | 403.15 | 5% | 423.3075 | SF | 0.026 | 11.006 | 43.68 | 480.7419 | 1.68 | 711.1566 | 1191.8985
|  |  | Exterior Metal Stud Wall (7'-7"H) | 59
59 | A100-A400 | A100-A400 | R-21 Fiber Glass Batt Insulation | 516.25 | 5% | 542.0625 | SF | 0.026 | 14.0936 | 43.68 | 615.6095 | 1.68 | 910.665 | 1526.2745
|  |  | Exterior Metal Stud Wall (6'-4"H) | 24
60 | A100-A400 | A100-A400 | R-21 Fiber Glass Batt Insulation | 175.92 | 5% | 184.716 | SF | 0.026 | 4.8026 | 43.68 | 209.7783 | 1.68 | 310.3229 | 520.1011
|  |  | Exterior Metal Stud Wall (6'-0"H) | 43
61 | A100-A400 | A100-A400 | R-21 Fiber Glass Batt Insulation | 279.5 | 5% | 293.475 | SF | 0.026 | 7.6304 | 43.68 | 333.2937 | 1.68 | 493.038 | 826.3317
|  |  | 1B: Interior Metal Stud Wall (18'-8"H) | 40
62 | A100-A400 | A100-A400 | 3 1/2" Sound Attenuation Batt Insulation | 746.8 | 5% | 784.14 | SF | 0.026 | 20.3876 | 43.68 | 890.5321 | 1.58 | 1238.9412 | 2129.4733
|  |  | 1B: Interior Metal Stud Wall (8'-0"H) | 49
63 | A100-A400 | A100-A400 | 3 1/2" Sound Attenuation Batt Insulation | 392 | 5% | 411.6 | SF | 0.026 | 10.7016 | 43.68 | 467.4459 | 1.58 | 650.328 | 1117.7739
|  |  | Interior Metal Stud Wall (12'-0"H) | 16
64 | A100-A400 | A100-A400 | 3 1/2" Sound Attenuation Batt Insulation | 192 | 5% | 201.6 | SF | 0.026 | 5.2416 | 43.68 | 228.9531 | 1.58 | 318.528 | 547.4811
|  |  | 1B: Interior Metal Stud Wall (8'-0"H) | 3
65 | A100-A400 | A100-A400 | 3 1/2" Sound Attenuation Batt Insulation | 24 | 5% | 25.2 | SF | 0.026 | 0.6552 | 43.68 | 28.6191 | 1.58 | 39.816 | 68.4351
|  |  | 2A: Interior Metal Stud Wall (8'-0"H) | 7
66 | A100-A400 | A100-A400 | 2 1/2" Thick Sound Attenuation Batt Insulation | 56 | 5% | 58.8 | SF | 0.026 | 1.5288 | 43.68 | 66.778 | 1.54 | 90.552 | 157.33
|  |  | 2A: Interior Metal Stud Wall (8'-0"H) | 33
67 | A100-A400 | A100-A400 | 2 1/2" Thick Sound Attenuation Batt Insulation | 264 | 5% | 277.2 | SF | 0.026 | 7.2072 | 43.68 | 314.8105 | 1.54 | 426.888 | 741.6985
|  |  | 2C: Interior Metal Stud Wall (8'-0"H) | 8
68 | A100-A400 | A100-A400 | 5 1/2" Thick Sound Attenuation Batt | 68 | 5% | 71.4 | SF | 0.026 | 1.8564 | 43.68 | 81.0876 | 1.6 | 114.24 | 195.3276
|  |  | 2C: Interior Metal Stud Wall (8'-0"H) | 4
69 | A100-A400 | A100-A400 | 5 1/2" Thick Sound Attenuation Batt | 34 | 5% | 35.7 | SF | 0.026 | 0.9282 | 43.68 | 40.5438 | 1.6 | 57.12 | 97.6638
|  |  | 2C: Interior Metal Stud Wall (8'-0"H) | 3
70 | A100-A400 | A100-A400 | 5 1/2" Thick Sound Attenuation Batt | 24 | 5% | 25.2 | SF | 0.026 | 0.6552 | 43.68 | 28.6191 | 1.6 | 40.32 | 68.9391
Acoustical Ceiling Tiles
71 | A100-A400 | A100-A400 | (6" Thk.) Sound Attenuation Batts at Ceiling | 184.12 | 5% | 193.326 | SF | 0.026 | 5.0265 | 43.68 | 219.5565 | 1.58 | 305.4551 | 525.0116
|  |  | SUBTOTAL | [11 empty] | 17997.5887
|  | 90000 | DIVISION 09 — FINISHES
DRYWALL
|  |  | Furring Wall 20'-4"H | 26
72 | A100-A400 | A100-A400 | 5/8" Gypsum Board (4 x 8) | 16.5181 | 0% | 16.5181 | EA | 0.416 | 6.8715 | 43.68 | 300.1489 | 24.96 | 412.2924 | 712.4413
73 | A100-A400 | A100-A400 | Acoustical Sealant At Top And Bottom Of Wall | 52 | 5% | 54.6 | LF | 0.01 | 0.546 | 43.68 | 23.8493 | 0.6 | 32.76 | 56.6093
74 |  |  | Tapping | 264.29 | 5% | 277.5045 | LF | 0.0006 | 0.1665 | 43.68 | 7.2728 | 0.036 | 9.9902 | 17.263
75 |  |  | Mudding Compound | 28.143 | 5% | 29.5502 | LBS | 0.05 | 1.4775 | 43.68 | 64.5375 | 3 | 88.6505 | 153.188
76 |  |  | Screws | 743.3156 | 0% | 743.3156 | EA | 0.0003 | 0.22299 | 43.68 | 9.7404 | 0.018 | 13.3797 | 23.1201
|  |  | Furring Wall 1'-6"H | 128
77 | A100-A400 | A100-A400 | 5/8" Thick Gypsum Board (4 x 8) | 8 | 0% | 8 | EA | 0.416 | 3.328 | 43.68 | 145.367 | 24.96 | 199.68 | 345.047
78 | A100-A400 | A100-A400 | Acoustical Sealant At Top And Bottom Of Wall | 256 | 5% | 268.8 | LF | 0.01 | 2.688 | 43.68 | 117.4118 | 0.6 | 161.28 | 278.6918
79 |  |  | Tapping | 128 | 5% | 134.4 | LF | 0.0006 | 0.08064 | 43.68 | 3.5224 | 0.036 | 4.8384 | 8.3608
80 |  |  | Mudding Compound | 13.568 | 5% | 14.2464 | LBS | 0.05 | 0.71232 | 43.68 | 31.1141 | 3 | 42.7392 | 73.8533
81 |  |  | Screws | 360 | 0% | 360 | EA | 0.0003 | 0.108 | 43.68 | 4.7174 | 0.018 | 6.48 | 11.1974
|  |  | Exterior Metal Stud Wall (6'-0"H) | 55
82 | A100-A400 | A100-A400 | 5/8" Thick Gypsum Board (4 x 8) | 12.5984 | 0% | 12.5984 | EA | 0.416 | 5.2409 | 43.68 | 228.9247 | 24.96 | 314.457 | 543.3817
83 | A100-A400 | A100-A400 | Acoustical Sealant At Top And Bottom Of Wall | 110 | 5% | 115.5 | LF | 0.01 | 1.155 | 43.68 | 50.4504 | 0.6 | 69.3 | 119.7504
84 |  |  | Tapping | 201.575 | 5% | 211.6538 | LF | 0.0006 | 0.12699 | 43.68 | 5.547 | 0.036 | 7.6195 | 13.1666
85 |  |  | Mudding Compound | 21.359 | 5% | 22.4269 | LBS | 0.05 | 1.1213 | 43.68 | 48.9805 | 3 | 67.2808 | 116.2613
86 |  |  | Screws | 566.9297 | 0% | 566.9297 | EA | 0.0003 | 0.17008 | 43.68 | 7.429 | 0.018 | 10.2047 | 17.6338
|  |  | Exterior Metal Stud Wall (7'-7"H) | 59
87 | A100-A400 | A100-A400 | 5/8" Thick M.R Gypsum Board (4 x 8) | 14.2398 | 0% | 14.2398 | EA | 0.416 | 5.9238 | 43.68 | 258.7503 | 26.45 | 376.6436 | 635.3939
88 | A100-A400 | A100-A400 | Acoustical Sealant At Top And Bottom Of Wall | 118 | 5% | 123.9 | LF | 0.01 | 1.239 | 43.68 | 54.1195 | 0.6 | 74.34 | 128.4595
89 |  |  | Tapping | 227.8373 | 5% | 239.2292 | LF | 0.0006 | 0.14354 | 43.68 | 6.2697 | 0.036 | 8.6123 | 14.882
90 |  |  | Mudding Compound | 24.168 | 5% | 25.3764 | LBS | 0.05 | 1.2688 | 43.68 | 55.4221 | 3 | 76.1292 | 131.5513
91 |  |  | Screws | 640.7925 | 0% | 640.7925 | EA | 0.0003 | 0.19224 | 43.68 | 8.3969 | 0.018 | 11.5343 | 19.9312
|  |  | Exterior Metal Stud Wall (6'-4"H) | 24
92 | A100-A400 | A100-A400 | 5/8" Thick M.R Gypsum Board (4 x 8) | 5.4975 | 0% | 5.4975 | EA | 0.416 | 2.287 | 43.68 | 99.8944 | 26.45 | 145.4089 | 245.3033
93 | A100-A400 | A100-A400 | Acoustical Sealant At Top And Bottom Of Wall | 48 | 5% | 50.4 | LF | 0.01 | 0.504 | 43.68 | 22.0147 | 0.6 | 30.24 | 52.2547
94 |  |  | Tapping | 87.96 | 5% | 92.358 | LF | 0.0006 | 0.055415 | 43.68 | 2.4205 | 0.036 | 3.3249 | 5.7454
95 |  |  | Mudding Compound | 9.328 | 5% | 9.7944 | LBS | 0.05 | 0.48972 | 43.68 | 21.391 | 3 | 29.3832 | 50.7742
96 |  |  | Screws | 247.3875 | 0% | 247.3875 | EA | 0.0003 | 0.074216 | 43.68 | 3.2418 | 0.018 | 4.453 | 7.6947
|  |  | Exterior Metal Stud Wall (6'-0"H) | 43
97 | A100-A400 | A100-A400 | 5/8" Thick M.R Gypsum Board (4 x 8) | 8.6572 | 0% | 8.6572 | EA | 0.416 | 3.6014 | 43.68 | 157.3087 | 26.45 | 228.9826 | 386.2913
98 | A100-A400 | A100-A400 | Acoustical Sealant At Top And Bottom Of Wall | 86 | 5% | 90.3 | LF | 0.01 | 0.903 | 43.68 | 39.443 | 0.6 | 54.18 | 93.623
99 |  |  | Tapping | 138.515 | 5% | 145.4407 | LF | 0.0006 | 0.087264 | 43.68 | 3.8117 | 0.036 | 5.2359 | 9.0476
100 |  |  | Mudding Compound | 14.681 | 5% | 15.415 | LBS | 0.05 | 0.77075 | 43.68 | 33.6665 | 3 | 46.2451 | 79.9116
101 |  |  | Screws | 389.5734 | 0% | 389.5734 | EA | 0.0003 | 0.11687 | 43.68 | 5.105 | 0.018 | 7.0123 | 12.1173
|  |  | Interior Metal Stud Wall (9'-0"H) | 25
102 | A100-A400 | A100-A400 | 5/8" Thick Gypsum Board (4 x 8) | 7.0312 | 0% | 7.0312 | EA | 0.416 | 2.925 | 43.68 | 127.764 | 24.96 | 175.5 | 303.264
103 | A100-A400 | A100-A400 | Acoustical Sealant At Top And Bottom Of Wall | 100 | 5% | 105 | LF | 0.01 | 1.05 | 43.68 | 45.864 | 0.6 | 63 | 108.864
104 |  |  | Tapping | 112.5 | 5% | 118.125 | LF | 0.0006 | 0.070875 | 43.68 | 3.0958 | 0.036 | 4.2525 | 7.3483
105 |  |  | Mudding Compound | 11.819 | 5% | 12.4099 | LBS | 0.05 | 0.6205 | 43.68 | 27.1033 | 3 | 37.2298 | 64.3332
106 |  |  | Screws | 316.4062 | 0% | 316.4062 | EA | 0.0003 | 0.094922 | 43.68 | 4.1462 | 0.018 | 5.6953 | 9.8415
|  |  | 1B: Interior Metal Stud Wall (18'-8"H) | 40
107 | A100-A400 | A100-A400 | 5/8" Thick Hi-Impact Gypsum Board (4 x 8) | 12.5 | 0% | 12.5 | EA | 0.416 | 5.2 | 43.68 | 227.136 | 26.45 | 330.625 | 557.761
108 | A100-A400 | A100-A400 | Acoustical Sealant At Top And Bottom Of Wall | 160 | 5% | 168 | LF | 0.01 | 1.68 | 43.68 | 73.3824 | 0.6 | 100.8 | 174.1824
109 |  |  | Tapping | 200 | 5% | 210 | LF | 0.0006 | 0.126 | 43.68 | 5.5037 | 0.036 | 7.56 | 13.0637
110 |  |  | Mudding Compound | 20.935 | 5% | 21.9817 | LBS | 0.05 | 1.0991 | 43.68 | 48.0081 | 3 | 65.9452 | 113.9534
111 |  |  | Screws | 562.5 | 0% | 562.5 | EA | 0.0003 | 0.16875 | 43.68 | 7.371 | 0.018 | 10.125 | 17.496
112 | A100-A400 | A100-A400 | 5/8" Thick Gypsum Board (4 x 8) | 10.7102 | 0% | 10.7102 | EA | 0.416 | 4.4554 | 43.68 | 194.613 | 24.96 | 267.3256 | 461.9386
113 |  |  | Tapping | 171.3625 | 5% | 179.9307 | LF | 0.0006 | 0.10796 | 43.68 | 4.7156 | 0.036 | 6.4775 | 11.1931
114 |  |  | Mudding Compound | 18.179 | 5% | 19.0879 | LBS | 0.05 | 0.9544 | 43.68 | 41.6881 | 3 | 57.2638 | 98.9519
115 |  |  | Screws | 481.9572 | 0% | 481.9572 | EA | 0.0003 | 0.14459 | 43.68 | 6.3156 | 0.018 | 8.6752 | 14.9908
|  |  | 1B: Interior Metal Stud Wall (8'-0"H) | 49
116 | A100-A400 | A100-A400 | 5/8" Thick MR High Impact Gypsum Board (4 x 8) | 24.5 | 0% | 24.5 | EA | 0.416 | 10.192 | 43.68 | 445.1866 | 26.45 | 648.025 | 1093.2116
117 | A100-A400 | A100-A400 | Acoustical Sealant At Top And Bottom Of Wall | 196 | 5% | 205.8 | LF | 0.01 | 2.058 | 43.68 | 89.8934 | 0.6 | 123.48 | 213.3734
118 |  |  | Tapping | 392 | 5% | 411.6 | LF | 0.0006 | 0.24696 | 43.68 | 10.7872 | 0.036 | 14.8176 | 25.6048
119 |  |  | Mudding Compound | 41.552 | 5% | 43.6296 | LBS | 0.05 | 2.1815 | 43.68 | 95.287 | 3 | 130.8888 | 226.1758
120 |  |  | Screws | 1102.5 | 0% | 1102.5 | EA | 0.0003 | 0.33075 | 43.68 | 14.4472 | 0.018 | 19.845 | 34.2922
|  |  | Interior Metal Stud Wall (12'-0"H) | 16
121 | A100-A400 | A100-A400 | 5/8" Thick Gypsum Board (4 x 8) | 10.5 | 0% | 10.5 | EA | 0.416 | 4.368 | 43.68 | 190.7942 | 24.96 | 262.08 | 452.8742
122 | A100-A400 | A100-A400 | Acoustical Sealant At Top And Bottom Of Wall | 64 | 5% | 67.2 | LF | 0.01 | 0.672 | 43.68 | 29.353 | 0.6 | 40.32 | 69.673
123 |  |  | Tapping | 168 | 5% | 176.4 | LF | 0.0006 | 0.10584 | 43.68 | 4.6231 | 0.036 | 6.3504 | 10.9735
124 |  |  | Mudding Compound | 17.808 | 5% | 18.6984 | LBS | 0.05 | 0.93492 | 43.68 | 40.8373 | 3 | 56.0952 | 96.9325
125 |  |  | Screws | 472.5 | 0% | 472.5 | EA | 0.0003 | 0.14175 | 43.68 | 6.1916 | 0.018 | 8.505 | 14.6966
|  |  | 2A: Interior Metal Stud Wall (8'-0"H) | 7
126 | A100-A400 | A100-A400 | 5/8" Thick M.R Gypsum Board (4 x 8) | 1.8594 | 0% | 1.8594 | EA | 0.416 | 0.7735 | 43.68 | 33.7865 | 26.45 | 49.1805 | 82.9669
127 | A100-A400 | A100-A400 | Acoustical Sealant At Top And Bottom Of Wall | 28 | 5% | 29.4 | LF | 0.01 | 0.294 | 43.68 | 12.8419 | 0.6 | 17.64 | 30.4819
128 |  |  | Tapping | 29.75 | 5% | 31.2375 | LF | 0.0006 | 0.018743 | 43.68 | 0.81867 | 0.036 | 1.1245 | 1.9432
129 |  |  | Mudding Compound | 3.18 | 5% | 3.339 | LBS | 0.05 | 0.16695 | 43.68 | 7.2924 | 3 | 10.017 | 17.3094
130 |  |  | Screws | 83.6719 | 0% | 83.6719 | EA | 0.0003 | 0.025102 | 43.68 | 1.0964 | 0.018 | 1.5061 | 2.6025
|  |  | 2A: Interior Metal Stud Wall (8'-0"H) | 33
131 | A100-A400 | A100-A400 | 5/8" Thick Gypsum Board (4 x 8) | 8.7656 | 0% | 8.7656 | EA | 0.416 | 3.6465 | 43.68 | 159.2791 | 24.96 | 218.79 | 378.0691
132 | A100-A400 | A100-A400 | Acoustical Sealant At Top And Bottom Of Wall | 132 | 5% | 138.6 | LF | 0.01 | 1.386 | 43.68 | 60.5405 | 0.6 | 83.16 | 143.7005
133 |  |  | Tapping | 140.25 | 5% | 147.2625 | LF | 0.0006 | 0.088358 | 43.68 | 3.8595 | 0.036 | 5.3014 | 9.1609
134 |  |  | Mudding Compound | 14.893 | 5% | 15.6376 | LBS | 0.05 | 0.78188 | 43.68 | 34.1526 | 3 | 46.9129 | 81.0656
135 |  |  | Screws | 394.4531 | 0% | 394.4531 | EA | 0.0003 | 0.11834 | 43.68 | 5.1689 | 0.018 | 7.1002 | 12.2691
136 | A100-A400 | A100-A400 | 5/8" Thick M.R Gypsum Board (4 x 8) | 8.7656 | 0% | 8.7656 | EA | 0.416 | 3.6465 | 43.68 | 159.2791 | 26.45 | 231.8508 | 391.1299
137 |  |  | Tapping | 140.25 | 5% | 147.2625 | LF | 0.0006 | 0.088358 | 43.68 | 3.8595 | 0.036 | 5.3014 | 9.1609
138 |  |  | Mudding Compound | 14.893 | 5% | 15.6376 | LBS | 0.05 | 0.78188 | 43.68 | 34.1526 | 3 | 46.9129 | 81.0656
139 |  |  | Screws | 394.4531 | 0% | 394.4531 | EA | 0.0003 | 0.11834 | 43.68 | 5.1689 | 0.018 | 7.1002 | 12.2691
|  |  | 2C: Interior Metal Stud Wall (8'-0"H) | 8
140 | A100-A400 | A100-A400 | 5/8" Thick M.R Gypsum Board (4 x 8) | 2 | 0% | 2 | EA | 0.416 | 0.832 | 43.68 | 36.3418 | 26.45 | 52.9 | 89.2418
141 | A100-A400 | A100-A400 | Acoustical Sealant At Top And Bottom Of Wall | 32 | 5% | 33.6 | LF | 0.01 | 0.336 | 43.68 | 14.6765 | 0.6 | 20.16 | 34.8365
142 |  |  | Tapping | 32 | 5% | 33.6 | LF | 0.0006 | 0.02016 | 43.68 | 0.88059 | 0.036 | 1.2096 | 2.0902
143 |  |  | Mudding Compound | 3.392 | 5% | 3.5616 | LBS | 0.05 | 0.17808 | 43.68 | 7.7785 | 3 | 10.6848 | 18.4633
144 |  |  | Screws | 90 | 0% | 90 | EA | 0.0003 | 0.027 | 43.68 | 1.1794 | 0.018 | 1.62 | 2.7994
|  |  | 2C: Interior Metal Stud Wall (8'-0"H) | 4
145 | A100-A400 | A100-A400 | 5/8" Thick M.R Gypsum Board (4 x 8) | 1.0625 | 0% | 1.0625 | EA | 0.416 | 0.442 | 43.68 | 19.3066 | 26.45 | 28.1031 | 47.4097
146 | A100-A400 | A100-A400 | Acoustical Sealant At Top And Bottom Of Wall | 16 | 5% | 16.8 | LF | 0.01 | 0.168 | 43.68 | 7.3382 | 0.6 | 10.08 | 17.4182
147 |  |  | Tapping | 17 | 5% | 17.85 | LF | 0.0006 | 0.01071 | 43.68 | 0.46781 | 0.036 | 0.6426 | 1.1104
148 |  |  | Mudding Compound | 1.696 | 5% | 1.7808 | LBS | 0.05 | 0.08904 | 43.68 | 3.8893 | 3 | 5.3424 | 9.2317
149 |  |  | Screws | 47.8125 | 0% | 47.8125 | EA | 0.0003 | 0.014344 | 43.68 | 0.62654 | 0.018 | 0.86062 | 1.4872
150 | A100-A400 | A100-A400 | 5/8" Thick Gypsum Board (4 x 8) | 1.0625 | 0% | 1.0625 | EA | 0.416 | 0.442 | 43.68 | 19.3066 | 24.96 | 26.52 | 45.8266
151 |  |  | Tapping | 17 | 5% | 17.85 | LF | 0.0006 | 0.01071 | 43.68 | 0.46781 | 0.036 | 0.6426 | 1.1104
152 |  |  | Mudding Compound | 1.696 | 5% | 1.7808 | LBS | 0.05 | 0.08904 | 43.68 | 3.8893 | 3 | 5.3424 | 9.2317
153 |  |  | Screws | 47.8125 | 0% | 47.8125 | EA | 0.0003 | 0.014344 | 43.68 | 0.62654 | 0.018 | 0.86062 | 1.4872
|  |  | 2C: Interior Metal Stud Wall (8'-0"H) | 3
154 | A100-A400 | A100-A400 | 5/8" Thick M.R Gypsum Board (4 x 8) | 1.5938 | 0% | 1.5938 | EA | 0.416 | 0.663 | 43.68 | 28.9598 | 26.45 | 42.1547 | 71.1145
155 | A100-A400 | A100-A400 | Acoustical Sealant At Top And Bottom Of Wall | 12 | 5% | 12.6 | LF | 0.01 | 0.126 | 43.68 | 5.5037 | 0.6 | 7.56 | 13.0637
156 |  |  | Tapping | 25.5 | 5% | 26.775 | LF | 0.0006 | 0.016065 | 43.68 | 0.70172 | 0.036 | 0.9639 | 1.6656
157 |  |  | Mudding Compound | 2.703 | 5% | 2.8381 | LBS | 0.05 | 0.14191 | 43.68 | 6.1985 | 3 | 8.5145 | 14.713
158 |  |  | Screws | 71.7188 | 0% | 71.7188 | EA | 0.0003 | 0.021516 | 43.68 | 0.9398 | 0.018 | 1.2909 | 2.2307
CEILING & SOFFIT
Acoustical Ceiling Tiles
159 | A100-A400 | A100-A400 | ACT: (24" x 48" x 3/4") Acoustical Ceiling Tiles Manuf.: Armstrong Model: 2712 Color: White | 1322.12 | 5% | 1388.226 | SF | 0.0135 | 18.7411 | 43.68 | 818.6091 | 3.48 | 4831.0265 | 5649.6356
Gypsum Board Ceiling
160 | A100-A400 | A100-A400 | 5/8" Thick Gypsum Board Ceiling (4 x 8) | 3.3084 | 0% | 3.3084 | EA | 0.416 | 1.3763 | 43.68 | 60.1172 | 24.96 | 82.5786 | 142.6958
161 |  |  | Tapping | 52.935 | 5% | 55.5817 | LF | 0.0006 | 0.033349 | 43.68 | 1.4567 | 0.036 | 2.0009 | 3.4576
162 |  |  | Mudding Compound | 5.618 | 5% | 5.8989 | LBS | 0.05 | 0.29494 | 43.68 | 12.8832 | 3 | 17.6967 | 30.5799
163 |  |  | Screws | 148.8797 | 0% | 148.8797 | EA | 0.0003 | 0.044664 | 43.68 | 1.9509 | 0.018 | 2.6798 | 4.6308
Gypsum Board Soffit
164 | A100-A400 | A100-A400 | 5/8" Thick Gypsum Board @ Soffit | 9.6028 | 0% | 9.6028 | EA | 0.416 | 3.9948 | 43.68 | 174.4916 | 24.96 | 239.6862 | 414.1778
165 |  |  | Tapping | 153.645 | 5% | 161.3273 | LF | 0.0006 | 0.096796 | 43.68 | 4.2281 | 0.036 | 5.8078 | 10.0358
166 |  |  | Mudding Compound | 16.271 | 5% | 17.0846 | LBS | 0.05 | 0.85423 | 43.68 | 37.3127 | 3 | 51.2537 | 88.5663
167 |  |  | Screws | 432.1266 | 0% | 432.1266 | EA | 0.0003 | 0.12964 | 43.68 | 5.6626 | 0.018 | 7.7783 | 13.4409
|  |  | SUBTOTAL | [11 empty] | 16552.8831
SUB TOTAL | [10 empty] | 24087.857 |  | 35513.2507 | 59601.1077 | 59601.1077
TAX | [12 empty] | 8.5% |  | 5066.0942
PROFIT | [12 empty] | 10% |  | 5960.1108
CONTIGENCIES | [12 empty] | 5% |  | 2980.0554
TOTAL BASE BID | [14 empty] | 73607.368
General Exclusions: Any kind of controlled inspection, contaminated material, architect and engineering fees, security, building charges, signage, sign off, protection of adjoining building (if any), any work not mentioned above.
General Notes: The prices used are taken from RS Means online i.e. the standard pricing, the company is not responsible for any kind of variations in the prices. So it is preferred to review the prices.

## UJ (hidden)
|  | PROJECT: | 625 PARK AVE PHASE 1B
|  | ADDRESS: | 625 PARK AVENUE,
NEW YORK, NY-10065.
[7 empty] | DATE | 2026-07-28
ITEM # | CSI SEC. | DESCRIPTION | QTY. | WASTE | QTY. W/ WASTE | UNIT | UNIT COST | TRADE COST |  |  | Single side areas
|  | SCOPE OF WORK | [8 empty] | Dry | Wet
1 | 09 29 | 2 layered 5/8" thick USG fiberock brand panels for walls and ceilings. | 11635 | 10% | 12798.5 | sf | 4 | 51194 | Type 1+Type 4+Type 6+ceiling | Type 1 | 2440 | 280 | 11635
2 | 09 29 | 2 layerd 5/8" thick USG fiberock aqua tough brand panels for wall and ceilings in wet areas. | 1185 | 10% | 1303.5 | sf | 4.5 | 5865.75 | Type 1+Type 4+Type 6+wet ceiling | Type 2 | 130 | 80 | 1185
3 | 09 29 | 2 layered 2 HR rated 5/8" thick USG fiberock brand panels for walls. | 260 | 10% | 286 | sf | 4.5 | 1287 | Type 2 | Type 3 |  |  | 260
4 | 09 29 | 2 layered 2 HR rated 5/8" thick USG fiberock aqua tough brand panels for walls in wet areas. | 160 | 10% | 176 | sf | 5 | 880 | Type 2 | Type 4 | 290 |  | 160
5 | 09 29 | 3 layered 3 HR rated 5/8" thick USG fiberock brand panels for walls. | 300 | 10% | 330 | sf | 4 | 1320 | Type 7 | Type 5 | 1200 |  | 300
6 | 09 26 | 3/32" thick gypsum veneer plaster skim coat. | 14740 | 10% | 16214 | sf | 4 | 64856 | Type 1+Type 2+ Type 4+Type 5+Type 6 +Type 7 | Type 6 | 2345 | 325 | 14740 | 14740 | 0
7 | 09 22 16 | 3-5/8" steel studs 20 GA @ 16" O.C. | 5750 | 10% | 6325 | sf | 2.5 | 15812.5 | Type 1+Type 2+Type 6+Type 7 | Type 7 | 150 |  | 5750
8 | 10 22 16 | 1-5/8" steel studs 20 GA @ 12" O.C. | 290 | 10% | 319 | sf | 2 | 638 | Type 4 | Type 8 | 20
8 | 09 22 26 | Ceiling suspension system. | 4130 | 10% | 4543 | sf | 3 | 13629 |  | Ceiling | 3830 | 300 | 4130
9 | 07 21 16 | Batt Insulation. | 5600 | 5% | 5880 | sf | 2 | 11760 | Type 1+Type 2+ Type 6 |  |  |  | 5600
10 | 07 21 16 | Batt Insulation type SAFB. | 150 | 10% | 165 | sf | 2.2 | 363 | Type 7 |  |  |  | 150
SUB TOTAL | [7 empty] | 167605.25
INSURANCE (3%) | [7 empty] | 5028.1575
TOTAL BASE BID | [7 empty] | 172633.4075
Exclusions
| 1 | Mouldings
| 2 | Patch work
| 3 | Fixtures
| 4 | Electrical work
| 5 | Stone and/or tile work
| 6 | Wall type 8 [no details on provided on the drawing]

## DETAIL (2) (hidden)
| PROJECT: | 625 PARK AVE PHASE 1B
| ADDRESS: | 625 PARK AVENUE
NEW YORK, NY 10065
|  |  |  | DATE | 2026-07-28
ITEM # | DESCRIPTION | UNIT COST | QTY. | UNIT | TRADE COST
SCOPE OF WORK
1 | 5/8" 2 layered USG fiberock brand panels. |  | 7898 | sf | 0 | Type 1+Type 4+Type 6+ceiling
2 | 5/8" 2 layered USG fiberock aqua tough brand panels. (Wet area). |  | 936 | sf | 0 | Type 1+Type 4+Type 6+wet ceiling |  | Height 9'6"
3 | 2 HR rated 5/8" 2 layered USG fiberock brand panels. |  | 128 | sf | 0 | Type 2 |  | For Doors & Cabinets 1'3"
4 | 2 HR rated 5/8" 2 layered USG fiberock aqua tough brand panels. (Wet area). |  | 78 | sf | 0 | Type 2
5 | 3 HR rated 5/8" 3 layered USG fiberock brand panels. |  | 148 | sf | 0 | Type 7
6 | 3/32" thick gypsum veneer plaster skim coat. |  | 6589 | sf | 0 | Type 1+Type 2+ Type 4+Type 5+Type 6 +Type 7
7 | 3 5/8" steel studs 20 GA @ 16" O.C. |  | 4968 | sf | 0 | Type 1+Type 2+Type 6+Type 7
8 | 1 5/8" steel studs 20 GA @ 12" O.C. |  | 277 | sf | 0 | Type 4
9 | Batt sound Insulation. |  | 4821 | sf | 0 | Type 1+Type 2+ Type 6
10 | Batt sound Insulation type SAFB. |  | 148 | sf | 0 | Type 7 | QTY Details
[7 empty] | Type 1 | 2538 | 2520
TOTAL |  |  |  |  | 0 |  | Type 2 | 205 | 206
| Exclusions | [5 empty] | Type 3 | N/A
1 | Mouldings | [5 empty] | Type 4 | 277 | 290
2 | Patch work | [5 empty] | Type 5 | 1342 | 1200
3 | Fixtures | [5 empty] | Type 6 | 2077 | 2670
4 | Electrical work | [5 empty] | Type 7 | 148 | 150
5 | Stone and/or tile work | [5 empty] | Type 8 | 22 | 20 | No details given
6 | [6 empty] | Ceiling | 3830
[7 empty] | Wet Ceiling | 292
DETAILS
| Type 1- Interior Partition |  |  |  |  | Type 2- 2HR rated Interior Partition | Type
| 2 layers 5/8' USG fiberock brand panels (Fiberock aqua tough brand at all wet areas) Glue second layer, finished with 3-32" thick gypsum veneer plaster skim coat. 3 5/8" Stl studs 20 GA @16" O.C with Batt insulation. 2 layers 5/8" USG fiberock brand panels(Fiberock aqua tough brand at all wet areas finished 3-32" thick gypsum veneer plaster skim coat |  |  |  |  | 2 layers 5/8' USG fiberock brand panels (Fiberock aqua tough brand at all wet areas) Glue second layer, finished with 3-32" thick gypsum veneer plaster skim coat. 3 5/8" Stl studs 20 GA @16" O.C with Batt insulation. 2 layers 5/8" USG fiberock brand panels(Fiberock aqua tough brand at all wet areas finished 3-32" thick gypsum veneer plaster skim coat
| TYPE 3 Interior partition at chase |  |  |  |  | TYPE 4 Pocket door partition
| 2 layer 5/8" USG fiberock brand panels ( Fiberock aqua tough brand at all wet areas ) Glue second layer fill batt insulation, finished with 3/32" thick gypsum veneer plaster skim coat. 20 Ga 2-1/2" mtl studs @ 16 O.C. with batt insulation. Pipe chase space. 2 layers 5/8" USG fiberock brand panels (Fiberock aqua tough brand at all wet areas finished with 3/32" thick gypsum veneer plaster skim coat. |  |  |  |  | 2 Layers 5/8" USG fiberock brand panels (Fiberock Aqua tough brand at all wet areas) Glue second layer, Finished with 3/32" thick gypsum veneer plaster skim coat. 1 5/8" 20 Ga stl studs @12 O.C. 2 layer 5/8" USG fiberock brand panels (fiberock aqua tough brand at wet areas) finished with 3/32" thick gypsum veneer plaster skim coat.
| TYPE 5 Existing wall skim coat |  |  |  |  | TYPE 6 EXISTING WALL- Furring
| Apply 3/32" Thick gypsum veneer skim coat. Fill and smooth all imperfections |  |  |  |  | 3 5/8" 20 Ga stl studs @ 16 O.C. 2 layers 5/8" USG fiberock brand panels dimensions from exterior wall to be varified with architect. Fill with Batt insulation, Finished with 3/32" Thick Gypsum veneer plaster skim coat
TYPE 7 Interior Partition- 3 Hr rated
3 layer 5/8" USG fiberock brand panels, glue third layer finished with 3/32" thick gypsum veneer plaster skim coat. 3 5/8" stl studs 20 GA @16"O.C. Batt insulation Type SAFB. 3 layer 5/8" USG fiberock brand panels, glue third layer finished with 3-32" thick gypsum veneer plaster skim coat