## ESTIMATE
|  | PROJECT: AMAZING EXPLORERS YULEE | [10 empty] | Web: http://sigmaestimations.com Email: info@sigmaestimations.com
ADDRESS: YULEE, FLORIDA
ITEM # | DWG # | CSI #/SUB DETAIL | DESCRIPTION | QTY. | WASTE | QTY. W/ WASTE | UNIT | UNIT LABOR HOURS | TOTAL LABOR HOURS | PER HOUR LABOR RATE | TOTAL LABOR COST | UNIT MATERIAL COST | TOTAL MATERIAL COST | ITEM COST | TRADE COST
|  | 10000 | DIVISION 01 — GENERAL REQUIREMENTS
1 |  |  | Submittal Procedures | 1 | 0% | 1 | LS | 0 | 0 | 0 | 0 | 0 | 0 | 0
2 |  |  | Temporary Facilities and Controls | 1 | 0% | 1 | LS | 0 | 0 | 0 | 0 | 0 | 0 | 0
3 |  |  | Closeout Procedures | 1 | 0% | 1 | LS | 0 | 0 | 0 | 0 | 0 | 0 | 0
4 |  |  | Payment Procedures | 1 | 0% | 1 | LS | 0 | 0 | 0 | 0 | 0 | 0 | 0
5 |  |  | Contract Modification Procedures | 1 | 0% | 1 | LS | 0 | 0 | 0 | 0 | 0 | 0 | 0
6 |  |  | Maintenance & Traffic Protection | 1 | 0% | 1 | LS | 0 | 0 | 0 | 0 | 0 | 0 | 0
7 |  |  | Video Camera Inspection For Sanitary and Storm drain Pipes (559 LF) | 1 | 0% | 1 | LS | 0 | 0 | 0 | 0 | 0 | 0 | 740
|  |  | SUBTOTAL | [11 empty] | 740
|  | 230000 | DIVISION 23 — HEATING, VENTILATION, AND AIR CONDITIONING (HVAC)
DUCTOWRK
Supply Ducts
8 | M3-M4 | M1-M-2 | 26x16 Supply Duct | 17.8 | 5% | 18.69 | LF | 0.32481 | 6.0707 | 38.67 | 234.7533 | 41.795 | 781.1486 | 1015.9018
9 | M3-M4 | M1-M-2 | 22x16 Supply Duct | 6.67 | 5% | 7.0035 | LF | 0.30831 | 2.1592 | 38.67 | 83.4979 | 40.105 | 280.8754 | 364.3733
10 | M3-M4 | M1-M-2 | 22x14 Supply Duct | 60.95 | 5% | 63.9975 | LF | 0.29181 | 18.6751 | 38.67 | 722.1643 | 39.442 | 2524.1894 | 3246.3537
11 | M3-M4 | M1-M-2 | 20x14 Supply Duct | 27.23 | 5% | 28.5915 | LF | 0.27531 | 7.8715 | 38.67 | 304.3909 | 38.571 | 1102.8027 | 1407.1937
12 | M3-M4 | M1-M-2 | 18x14 Supply Duct | 31.21 | 5% | 32.7705 | LF | 0.25881 | 8.4813 | 38.67 | 327.972 | 37.193 | 1218.8332 | 1546.8052
13 | M3-M4 | M1-M-2 | 18x12 Supply Duct | 22.43 | 5% | 23.5515 | LF | 0.24231 | 5.7067 | 38.67 | 220.6797 | 35.269 | 830.6379 | 1051.3176
14 | M3-M4 | M1-M-2 | 16x14 Supply Duct | 64.4 | 5% | 67.62 | LF | 0.22581 | 15.2692 | 38.67 | 590.4604 | 33.774 | 2283.7979 | 2874.2583
15 | M3-M4 | M1-M-2 | 16x12 Supply Duct | 21.25 | 5% | 22.3125 | LF | 0.20931 | 4.6702 | 38.67 | 180.597 | 32.136 | 717.0345 | 897.6315
16 | M3-M4 | M1-M-2 | 16x10 Supply Duct | 6.56 | 5% | 6.888 | LF | 0.20931 | 1.4417 | 38.67 | 55.7514 | 30.849 | 212.4879 | 268.2393
17 | M3-M4 | M1-M-2 | 12x14 Supply Duct | 18.01 | 5% | 18.9105 | LF | 0.20931 | 3.9581 | 38.67 | 153.0613 | 23.79 | 449.8808 | 602.9421
18 | M3-M4 | M1-M-2 | 10x12 Supply Duct | 47.8 | 5% | 50.19 | LF | 0.44022 | 22.0946 | 38.67 | 854.3998 | 21.905 | 1099.4119 | 1953.8117
19 | M3-M4 | M1-M-2 | 10x10 Supply Duct | 15.98 | 5% | 16.779 | LF | 0.44022 | 7.3865 | 38.67 | 285.6341 | 18.785 | 315.1935 | 600.8276
20 | M3-M4 | M1-M-2 | 8x14 Supply Duct | 6.69 | 5% | 7.0245 | LF | 0.20931 | 1.4703 | 38.67 | 56.8562 | 17.0182 | 119.5442 | 176.4004
21 | M3-M4 | M1-M-2 | 8x10 Supply Duct | 52.7 | 5% | 55.335 | LF | 0.35781 | 19.7994 | 38.67 | 765.6415 | 14.586 | 807.1163 | 1572.7578
22 | M3-M4 | M1-M-2 | 8x4 Supply Duct | 39.61 | 5% | 41.5905 | LF | 0.44022 | 18.309 | 38.67 | 708.0079 | 13.676 | 568.7917 | 1276.7995
23 | M3-M4 | M1-M-2 | 6x10 Supply Duct | 27.69 | 5% | 29.0745 | LF | 0.20931 | 6.0856 | 38.67 | 235.3285 | 17.0182 | 494.7951 | 730.1236
24 | M3-M4 | M1-M-2 | 6x8 Supply Duct | 20.5 | 5% | 21.525 | LF | 0.20931 | 4.5054 | 38.67 | 174.223 | 16.068 | 345.8637 | 520.0867
25 | M3-M4 | M1-M-2 | 10" Dia Supply Duct | 191.38 | 5% | 200.949 | LF | 0.39081 | 78.5327 | 38.67 | 3036.8594 | 14.04 | 2821.324 | 5858.1834
26 | M3-M4 | M1-M-2 | 8" Dia Supply Duct | 82.45 | 5% | 86.5725 | LF | 0.35781 | 30.9764 | 38.67 | 1197.8585 | 12.168 | 1053.4142 | 2251.2727
27 | M3-M4 | M1-M-2 | 6" Dia Supply Duct | 23.02 | 5% | 24.171 | LF | 0.32481 | 7.851 | 38.67 | 303.5967 | 10.647 | 257.3486 | 560.9453
Return Ducts
28 | M3-M4 | M1-M-2 | 26x16 Return Duct | 20.5 | 5% | 21.525 | LF | 0.44022 | 9.4757 | 38.67 | 366.4267 | 23.79 | 512.0797 | 878.5064
29 | M3-M4 | M1-M-2 | 18x14 Return Duct | 31.52 | 5% | 33.096 | LF | 0.39072 | 12.9313 | 38.67 | 500.0522 | 21.35 | 706.5996 | 1206.6518
30 | M3-M4 | M1-M-2 | 18x12 Return Duct | 64.63 | 5% | 67.8615 | LF | 0.37422 | 25.3951 | 38.67 | 982.0297 | 20.18 | 1369.4451 | 2351.4748
31 | M3-M4 | M1-M-2 | 16x12 Return Duct | 121.61 | 5% | 127.6905 | LF | 0.35772 | 45.6774 | 38.67 | 1766.3468 | 19.66 | 2510.3952 | 4276.7421
32 | M3-M4 | M1-M-2 | 14x12 Return Duct | 33.97 | 5% | 35.6685 | LF | 0.30822 | 10.9937 | 38.67 | 425.1281 | 18.83 | 671.6379 | 1096.766
33 | M3-M4 | M1-M-2 | 12x12 Return Duct | 26.43 | 5% | 27.7515 | LF | 0.27522 | 7.6378 | 38.67 | 295.3525 | 17.69 | 490.924 | 786.2765
34 | M3-M4 | M1-M-2 | 12x10 Return Duct | 3.43 | 5% | 3.6015 | LF | 0.32472 | 1.1695 | 38.67 | 45.2238 | 15.31 | 55.139 | 100.3627
35 | M3-M4 | M1-M-2 | 12x8 Return Duct | 6.43 | 5% | 6.7515 | LF | 0.37422 | 2.5265 | 38.67 | 97.7015 | 13.18 | 88.9848 | 186.6863
Transfer Ducts
36 | M3-M4 | M1-M-2 | 12x8 Transfer Duct | 9.58 | 5% | 10.059 | LF | 0.32472 | 3.2664 | 38.67 | 126.3101 | 10.29 | 103.5071 | 229.8172
Exhaust Duct
37 | M3-M4 | M1-M-2 | 8" Dia Exhaust Duct | 69.48 | 5% | 72.954 | LF | 0.22572 | 16.4672 | 38.67 | 636.7857 | 10.29 | 750.6967 | 1387.4824
38 | M3-M4 | M1-M-2 | 6" Dia Exhaust Duct | 100.96 | 5% | 106.008 | LF | 0.27522 | 29.1755 | 38.67 | 1128.2174 | 10.29 | 1090.8223 | 2219.0397
Vent Duct
39 | M3-M4 | M1-M-2 | 4" Dia Dryer Vent Duct | 1.8 | 5% | 1.89 | LF | 0.37422 | 0.70728 | 38.67 | 27.3504 | 13.28 | 25.0992 | 52.4496
Flexible Duct
40 | M3-M4 | M1-M-2 | 12" Dia Flexible Duct | 63.11 | 5% | 66.2655 | LF | 0.07722 | 5.117 | 38.67 | 197.8752 | 7.28 | 482.4128 | 680.2881
41 | M3-M4 | M1-M-2 | 10" Dia Flexible Duct | 189.94 | 5% | 199.437 | LF | 0.07062 | 14.0842 | 38.67 | 544.6376 | 6.18 | 1232.5207 | 1777.1583
42 | M3-M4 | M1-M-2 | 8" Dia Flexible Duct | 49.17 | 5% | 51.6285 | LF | 0.06402 | 3.3053 | 38.67 | 127.8143 | 5.86 | 302.543 | 430.3573
43 | M3-M4 | M1-M-2 | 6" Dia Flexible Duct | 30.52 | 5% | 32.046 | LF | 0.13992 | 4.4839 | 38.67 | 173.3915 | 3.82 | 122.4157 | 295.8072
44 | M3-M4 | M1-M-2 | 4" Dia Flexible Duct | 107.28 | 5% | 112.644 | LF | 0.05742 | 6.468 | 38.67 | 250.1183 | 2.12 | 238.8053 | 488.9236
For Duct Material: Supply & Return Ducts Material is Galvanized Steel Metal with Lock-Forming Quality G90 Coating, Mill Phosphatized Finish. Other Ducts shall be 26 GA Sheet Metal Ducts System with Lock-Forming Quality (SNAP-LOCK)
Duct Insulation
45 | M3-M4 | M1-M-2 | Mineral Fiberglass Blankets Bonded with Formaldehyde-Free Resin. Provide W/Kraft Paper, Reinforcing Scrim and Aluminum Foil having R-6 Value Manufacturer: JOHNs MANSVILLE MICRLITE FSK Alternate Insulation: Rigid Fiberglass Ducts Insulation With Interior Acrylic Coating | 3946.71 | 5% | 4144.0455 | SF | 0.02442 | 101.1976 | 38.67 | 3913.3108 | 1.22 | 5055.7355 | 8969.0464
DUCT CONNECTIONS/ FITTINGS
Duct Bend
46 | M3-M4 | M1-M-2 | 26x16 90 Degree Duct Bend | 4 | 0% | 4 | EA | 0.13992 | 0.55968 | 38.67 | 21.6428 | 4.22 | 16.88 | 38.5228
47 | M3-M4 | M1-M-2 | 22x14 90 Degree Duct Bend | 4 | 0% | 4 | EA | 0.13992 | 0.55968 | 38.67 | 21.6428 | 4.18 | 16.72 | 38.3628
48 | M3-M4 | M1-M-2 | 18x14 90 Degree Duct Bend | 3 | 0% | 3 | EA | 0.13992 | 0.41976 | 38.67 | 16.2321 | 4.13 | 12.39 | 28.6221
49 | M3-M4 | M1-M-2 | 18x12 90 Degree Duct Bend | 6 | 0% | 6 | EA | 0.13992 | 0.83952 | 38.67 | 32.4642 | 4.03 | 24.18 | 56.6442
50 | M3-M4 | M1-M-2 | 16x14 90 Degree Duct Bend | 2 | 0% | 2 | EA | 0.13992 | 0.27984 | 38.67 | 10.8214 | 3.92 | 7.84 | 18.6614
51 | M3-M4 | M1-M-2 | 16x12 90 Degree Duct Bend | 12 | 0% | 12 | EA | 0.13992 | 1.679 | 38.67 | 64.9285 | 3.86 | 46.32 | 111.2485
52 | M3-M4 | M1-M-2 | 14x12 90 Degree Duct Bend | 5 | 0% | 5 | EA | 0.13992 | 0.6996 | 38.67 | 27.0535 | 3.72 | 18.6 | 45.6535
53 | M3-M4 | M1-M-2 | 12x12 90 Degree Duct Bend | 3 | 0% | 3 | EA | 0.13992 | 0.41976 | 38.67 | 16.2321 | 3.68 | 11.04 | 27.2721
54 | M3-M4 | M1-M-2 | 12x10 90 Degree Duct Bend | 1 | 0% | 1 | EA | 0.13992 | 0.13992 | 38.67 | 5.4107 | 3.53 | 3.53 | 8.9407
55 | M3-M4 | M1-M-2 | 12x8 90 Degree Duct Bend | 5 | 0% | 5 | EA | 0.13992 | 0.6996 | 38.67 | 27.0535 | 3.42 | 17.1 | 44.1535
56 | M3-M4 | M1-M-2 | 10x12 90 Degree Duct Bend | 1 | 0% | 1 | EA | 0.13992 | 0.13992 | 38.67 | 5.4107 | 3.39 | 3.39 | 8.8007
57 | M3-M4 | M1-M-2 | 10x10 90 Degree Duct Bend | 2 | 0% | 2 | EA | 0.13992 | 0.27984 | 38.67 | 10.8214 | 3.28 | 6.56 | 17.3814
58 | M3-M4 | M1-M-2 | 6x8 90 Degree Duct Bend | 1 | 0% | 1 | EA | 0.13992 | 0.13992 | 38.67 | 5.4107 | 3.21 | 3.21 | 8.6207
59 | M3-M4 | M1-M-2 | 8" Dia 90 Degree Duct Bend | 3 | 0% | 3 | EA | 0.13992 | 0.41976 | 38.67 | 16.2321 | 3.17 | 9.51 | 25.7421
60 | M3-M4 | M1-M-2 | 6" Dia 90 Degree Duct Bend | 6 | 0% | 6 | EA | 0.13992 | 0.83952 | 38.67 | 32.4642 | 3.11 | 18.66 | 51.1242
61 | M3-M4 | M1-M-2 | 8" Dia 45 Degree Duct Bend | 1 | 0% | 1 | EA | 0.20592 | 0.20592 | 38.67 | 7.9629 | 2.92 | 2.92 | 10.8829
62 | M3-M4 | M1-M-2 | 6" Dia 45 Degree Duct Bend | 3 | 0% | 3 | EA | 0.13992 | 0.41976 | 38.67 | 16.2321 | 4.12 | 12.36 | 28.5921
Duct Reducer
63 | M3-M4 | M1-M-2 | 26x16 TO 22x16 Duct Reducer | 1 | 0% | 1 | EA | 0.20592 | 0.20592 | 38.67 | 7.9629 | 8.15 | 8.15 | 16.1129
64 | M3-M4 | M1-M-2 | 22x16 TO 18x14 Duct Reducer | 1 | 0% | 1 | EA | 0.20592 | 0.20592 | 38.67 | 7.9629 | 8.12 | 8.12 | 16.0829
65 | M3-M4 | M1-M-2 | 22x14 TO 16x12 Duct Reducer | 1 | 0% | 1 | EA | 0.20592 | 0.20592 | 38.67 | 7.9629 | 8.08 | 8.08 | 16.0429
66 | M3-M4 | M1-M-2 | 22x14 TO 20x14 Duct Reducer | 1 | 0% | 1 | EA | 0.20592 | 0.20592 | 38.67 | 7.9629 | 8.02 | 8.02 | 15.9829
67 | M3-M4 | M1-M-2 | 22x14 TO 16x10 Duct Reducer | 1 | 0% | 1 | EA | 0.20592 | 0.20592 | 38.67 | 7.9629 | 7.96 | 7.96 | 15.9229
68 | M3-M4 | M1-M-2 | 22x14 TO 10x12 Duct Reducer | 1 | 0% | 1 | EA | 0.20592 | 0.20592 | 38.67 | 7.9629 | 7.83 | 7.83 | 15.7929
69 | M3-M4 | M1-M-2 | 20x14 TO 16x12 Duct Reducer | 1 | 0% | 1 | EA | 0.20592 | 0.20592 | 38.67 | 7.9629 | 7.76 | 7.76 | 15.7229
70 | M3-M4 | M1-M-2 | 18x14 TO 16x14 Duct Reducer | 1 | 0% | 1 | EA | 0.20592 | 0.20592 | 38.67 | 7.9629 | 7.71 | 7.71 | 15.6729
71 | M3-M4 | M1-M-2 | 18x14 TO 12x14 Duct Reducer | 1 | 0% | 1 | EA | 0.20592 | 0.20592 | 38.67 | 7.9629 | 7.68 | 7.68 | 15.6429
72 | M3-M4 | M1-M-2 | 18x14 TO 12x12 Duct Reducer | 1 | 0% | 1 | EA | 0.20592 | 0.20592 | 38.67 | 7.9629 | 7.64 | 7.64 | 15.6029
73 | M3-M4 | M1-M-2 | 18x12 TO 10x12 Duct Reducer | 1 | 0% | 1 | EA | 0.20592 | 0.20592 | 38.67 | 7.9629 | 7.61 | 7.61 | 15.5729
74 | M3-M4 | M1-M-2 | 16x14 TO 10x12 Duct Reducer | 1 | 0% | 1 | EA | 0.20592 | 0.20592 | 38.67 | 7.9629 | 7.57 | 7.57 | 15.5329
75 | M3-M4 | M1-M-2 | 16x14 TO 12x14 Duct Reducer | 1 | 0% | 1 | EA | 0.20592 | 0.20592 | 38.67 | 7.9629 | 7.53 | 7.53 | 15.4929
76 | M3-M4 | M1-M-2 | 12x14 TO 8x14 Duct Reducer | 1 | 0% | 1 | EA | 0.20592 | 0.20592 | 38.67 | 7.9629 | 7.49 | 7.49 | 15.4529
77 | M3-M4 | M1-M-2 | 10x12 TO 10" Dia Duct Reducer | 1 | 0% | 1 | EA | 0.20592 | 0.20592 | 38.67 | 7.9629 | 7.38 | 7.38 | 15.3429
78 | M3-M4 | M1-M-2 | 10x10 TO 8x10 Duct Reducer | 1 | 0% | 1 | EA | 0.20592 | 0.20592 | 38.67 | 7.9629 | 7.18 | 7.18 | 15.1429
79 | M3-M4 | M1-M-2 | 8x10 TO 6x10 Duct Reducer | 1 | 0% | 1 | EA | 0.20592 | 0.20592 | 38.67 | 7.9629 | 6.69 | 6.69 | 14.6529
80 | M3-M4 | M1-M-2 | 8" Dia x 6" Dia Duct Reducer | 3 | 0% | 3 | EA | 0.20592 | 0.61776 | 38.67 | 23.8888 | 6.09 | 18.27 | 42.1588
AIR DISTRIBUTION DEVICES
Supply Diffusers
81 | M3-M4 | M1-M-2 | SD-1 400 | 3 | 0% | 3 | EA | 0.32142 | 0.96426 | 38.67 | 37.2879 | 240 | 720 | 757.2879
82 | M3-M4 | M1-M-2 | SD-1 395 | 2 | 0% | 2 | EA | 0.32026 | 0.64053 | 38.67 | 24.7693 | 235 | 470 | 494.7693
83 | M3-M4 | M1-M-2 | SD-1 390 | 4 | 0% | 4 | EA | 0.31894 | 1.2758 | 38.67 | 49.3344 | 225 | 900 | 949.3344
84 | M3-M4 | M1-M-2 | SD-1 375 | 1 | 0% | 1 | EA | 0.31762 | 0.31762 | 38.67 | 12.2826 | 220 | 220 | 232.2826
85 | M3-M4 | M1-M-2 | SD-1 350 | 1 | 0% | 1 | EA | 0.31647 | 0.31647 | 38.67 | 12.2379 | 205 | 205 | 217.2379
86 | M3-M4 | M1-M-2 | SD-1 290 | 2 | 0% | 2 | EA | 0.31531 | 0.63063 | 38.67 | 24.3865 | 195 | 390 | 414.3865
87 | M3-M4 | M1-M-2 | SD-1 285 | 2 | 0% | 2 | EA | 0.31432 | 0.62865 | 38.67 | 24.3099 | 185 | 370 | 394.3099
88 | M3-M4 | M1-M-2 | SD-1 245 | 6 | 0% | 6 | EA | 0.32142 | 1.9285 | 38.67 | 74.5759 | 170 | 1020 | 1094.5759
89 | M3-M4 | M1-M-2 | SD-1 240 | 10 | 0% | 10 | EA | 0.32142 | 3.2142 | 38.67 | 124.2931 | 160 | 1600 | 1724.2931
90 | M3-M4 | M1-M-2 | SD-1 235 | 8 | 0% | 8 | EA | 0.32142 | 2.5714 | 38.67 | 99.4345 | 155 | 1240 | 1339.4345
91 | M3-M4 | M1-M-2 | SD-1 225 | 1 | 0% | 1 | EA | 0.32142 | 0.32142 | 38.67 | 12.4293 | 140 | 140 | 152.4293
92 | M3-M4 | M1-M-2 | SD-1 200 | 2 | 0% | 2 | EA | 0.32142 | 0.64284 | 38.67 | 24.8586 | 130 | 260 | 284.8586
93 | M3-M4 | M1-M-2 | SD-1 195 | 4 | 0% | 4 | EA | 0.32142 | 1.2857 | 38.67 | 49.7172 | 125 | 500 | 549.7172
94 | M3-M4 | M1-M-2 | SD-1 190 | 4 | 0% | 4 | EA | 0.32142 | 1.2857 | 38.67 | 49.7172 | 115 | 460 | 509.7172
95 | M3-M4 | M1-M-2 | SD-1 100 | 5 | 0% | 5 | EA | 0.32142 | 1.6071 | 38.67 | 62.1466 | 90 | 450 | 512.1466
Note: 24" x 24" Aluminum Plaque Supply Air Diffuser. 360 Degree Fixed Pattern w/ Insulated Back Cover Finish: WHITE Basis of Design: METALAIRE 5750
Return Grilles
96 | M3-M4 | M1-M-2 | RG-1 1200R | 2 | 0% | 2 | EA | 0.32142 | 0.64284 | 38.67 | 24.8586 | 148 | 296 | 320.8586
97 | M3-M4 | M1-M-2 | RG-1 1000R | 6 | 0% | 6 | EA | 0.32142 | 1.9285 | 38.67 | 74.5759 | 142 | 852 | 926.5759
98 | M3-M4 | M1-M-2 | RG-1 800R | 4 | 0% | 4 | EA | 0.32142 | 1.2857 | 38.67 | 49.7172 | 133 | 532 | 581.7172
99 | M3-M4 | M1-M-2 | RG-1 500R | 1 | 0% | 1 | EA | 0.32142 | 0.32142 | 38.67 | 12.4293 | 128 | 128 | 140.4293
100 | M3-M4 | M1-M-2 | RG-1 625R | 1 | 0% | 1 | EA | 0.32142 | 0.32142 | 38.67 | 12.4293 | 120 | 120 | 132.4293
101 | M3-M4 | M1-M-2 | RG-1 375R | 1 | 0% | 1 | EA | 0.32142 | 0.32142 | 38.67 | 12.4293 | 115 | 115 | 127.4293
102 | M3-M4 | M1-M-2 | RG-1 350R | 1 | 0% | 1 | EA | 0.32142 | 0.32142 | 38.67 | 12.4293 | 106 | 106 | 118.4293
24" x 24" Aluminum Louvered Face Return Grille Finish: WHITE Basis of Design: METALAIRE Model: RH
Transfer Grille
103 | M3-M4 | M1-M-2 | TG-1 225 | 2 | 0% | 2 | EA | 0.32142 | 0.64284 | 38.67 | 24.8586 | 155 | 310 | 334.8586
104 | M3-M4 | M1-M-2 | TG-1 25 | 1 | 0% | 1 | EA | 0.35442 | 0.35442 | 38.67 | 13.7054 | 68 | 68 | 81.7054
Note: 24" x 24" Aluminum Louvered Face Return Grille Finish: WHITE Basis of Design: METALAIRE Model: RH
Supply Register
105 | M3-M4 | M1-M-2 | SR-1 25 Aluminum Double Deflection Supply Register, Opposed Blade Balancing Damper, Adjustable Through Face Finish: White Basis of Design: Metalaire Model: LS4 | 18 | 0% | 18 | EA | 0.51348 | 9.2426 | 38.67 | 357.4129 | 180 | 3240 | 3597.4129
Exhaust Grille
106 | M3-M4 | M1-M-2 | Exhaust Grille | 10 | 0% | 10 | EA | 0.25327 | 2.5327 | 38.67 | 97.9414 | 125 | 1250 | 1347.9414
Note: Aluminum Exhaust Grille Opposed Blade Balancing Damper, Adjustable Through Face. Finish: WHITE Basis of Design: METALAIRE Model: RH
Plenum
107 | M3-M4 | M1-M-2 | 48"x24" Return Plenum | 1 | 0% | 1 | EA | 0.25327 | 0.25327 | 38.67 | 9.7941 | 85 | 85 | 94.7941
MECHANICAL EQUIPMENT
Rooftop Units
108 | M3-M4 | M1-M-2 | RTU-1 Manufacturer: LENNOX LCH060 | 1 | 0% | 1 | EA | 7.0125 | 7.0125 | 38.67 | 271.1734 | 3750 | 3750 | 4021.1734
109 | M3-M4 | M1-M-2 | RTU-2 Manufacturer: LENNOX LCH060 | 1 | 0% | 1 | EA | 6.072 | 6.072 | 38.67 | 234.8042 | 4215 | 4215 | 4449.8042
110 | M3-M4 | M1-M-2 | RTU-3 Manufacturer: LENNOX LCH060 | 1 | 0% | 1 | EA | 5.1645 | 5.1645 | 38.67 | 199.7112 | 4350 | 4350 | 4549.7112
111 | M3-M4 | M1-M-2 | RTU-4 Manufacturer: LENNOX LCH060 | 1 | 0% | 1 | EA | 4.9335 | 4.9335 | 38.67 | 190.7784 | 4680 | 4680 | 4870.7784
112 | M3-M4 | M1-M-2 | RTU-5 Manufacturer: LENNOX LCH060 | 1 | 0% | 1 | EA | 4.554 | 4.554 | 38.67 | 176.1032 | 5110 | 5110 | 5286.1032
113 | M3-M4 | M1-M-2 | RTU-6 Manufacturer: LENNOX LCH060 | 1 | 0% | 1 | EA | 3.9765 | 3.9765 | 38.67 | 153.7713 | 5340 | 5340 | 5493.7713
114 | M3-M4 | M1-M-2 | RTU-7 Manufacturer: LENNOX LCH060 | 1 | 0% | 1 | EA | 5.9235 | 5.9235 | 38.67 | 229.0617 | 5500 | 5500 | 5729.0617
115 | M3-M4 | M1-M-2 | RTU-8 Manufacturer: LENNOX LCH060 | 1 | 0% | 1 | EA | 6.8145 | 6.8145 | 38.67 | 263.5167 | 5680 | 5680 | 5943.5167
Split System Unit
116 | M3-M4 | M1-M-2 | SS-1 Manufacturer: MITSUBISHI Model: SLZ-KF09/SUZ-KA09 | 1 | 0% | 1 | EA | 3.13 | 3.13 | 38.67 | 121.0371 | 3640 | 3640 | 3761.0371
Condensing Unit
117 | M3-M4 | M1-M-2 | OU-1 Manufacturer: MITSUBISHI Model: SLZ-KF09/SUZ-KA09 | 1 | 0% | 1 | EA | 2.18 | 2.18 | 38.67 | 84.3006 | 2620 | 2620 | 2704.3006
Exhaust Fans
118 | M3-M4 | M1-M-2 | EF-1 70E Manufacturer: GREENHECK Model: SP-A110 | 9 | 0% | 9 | EA | 0.861 | 7.749 | 38.67 | 299.6538 | 145 | 1305 | 1604.6538
119 | M3-M4 | M1-M-2 | EF-2 70E Manufacturer: GREENHECK Model: SP-A110 | 1 | 0% | 1 | EA | 0.661 | 0.661 | 38.67 | 25.5609 | 120 | 120 | 145.5609
SAFETY DEVICES
Smoke Detectors
120 | M3-M4 | M1-M-2 | Duct Smoke Detector | 8 | 0% | 8 | EA | 0.0461 | 0.3688 | 38.67 | 14.2615 | 85 | 680 | 694.2615
121 | M3-M4 | M1-M-2 | Remote Indicating Light and Audible Alarm w/ Keyed Switch | 8 | 0% | 8 | EA | 0.0361 | 0.2888 | 38.67 | 11.1679 | 70 | 560 | 571.1679
CONTROL DEVICES
Humidistat
122 | M3-M4 | M1-M-2 | RTU-8 Humidistat | 1 | 0% | 1 | EA | 0.1361 | 0.1361 | 38.67 | 5.263 | 165 | 165 | 170.263
123 | M3-M4 | M1-M-2 | RTU-7 Humidistat | 1 | 0% | 1 | EA | 0.1361 | 0.1361 | 38.67 | 5.263 | 145 | 145 | 150.263
124 | M3-M4 | M1-M-2 | RTU-6 Humidistat | 2 | 0% | 2 | EA | 0.1361 | 0.2722 | 38.67 | 10.526 | 150 | 300 | 310.526
125 | M3-M4 | M1-M-2 | RTU-5 Humidistat | 1 | 0% | 1 | EA | 0.1361 | 0.1361 | 38.67 | 5.263 | 150 | 150 | 155.263
126 | M3-M4 | M1-M-2 | RTU-4 Humidistat | 1 | 0% | 1 | EA | 0.1361 | 0.1361 | 38.67 | 5.263 | 150 | 150 | 155.263
127 | M3-M4 | M1-M-2 | RTU-3 Humidistat | 1 | 0% | 1 | EA | 0.1361 | 0.1361 | 38.67 | 5.263 | 150 | 150 | 155.263
128 | M3-M4 | M1-M-2 | RTU-2 Humidistat | 1 | 0% | 1 | EA | 0.1361 | 0.1361 | 38.67 | 5.263 | 150 | 150 | 155.263
129 | M3-M4 | M1-M-2 | RTU-1 Humidistat | 1 | 0% | 1 | EA | 0.1361 | 0.1361 | 38.67 | 5.263 | 150 | 150 | 155.263
Thermostat
130 | M3-M4 | M1-M-2 | RTU-8 Programmable Thermostat W/ Night Setback | 1 | 0% | 1 | EA | 0.4361 | 0.4361 | 38.67 | 16.864 | 150 | 150 | 166.864
131 | M3-M4 | M1-M-2 | RTU-7 Programmable Thermostat W/ Night Setback | 1 | 0% | 1 | EA | 0.4361 | 0.4361 | 38.67 | 16.864 | 150 | 150 | 166.864
132 | M3-M4 | M1-M-2 | RTU-6 Programmable Thermostat W/ Night Setback | 2 | 0% | 2 | EA | 0.4361 | 0.8722 | 38.67 | 33.728 | 150 | 300 | 333.728
133 | M3-M4 | M1-M-2 | RTU-5 Programmable Thermostat W/ Night Setback | 1 | 0% | 1 | EA | 0.4361 | 0.4361 | 38.67 | 16.864 | 150 | 150 | 166.864
134 | M3-M4 | M1-M-2 | RTU-4 Programmable Thermostat W/ Night Setback | 1 | 0% | 1 | EA | 0.4361 | 0.4361 | 38.67 | 16.864 | 150 | 150 | 166.864
135 | M3-M4 | M1-M-2 | RTU-3 Programmable Thermostat W/ Night Setback | 1 | 0% | 1 | EA | 0.4361 | 0.4361 | 38.67 | 16.864 | 150 | 150 | 166.864
136 | M3-M4 | M1-M-2 | RTU-2 Programmable Thermostat W/ Night Setback | 1 | 0% | 1 | EA | 0.4361 | 0.4361 | 38.67 | 16.864 | 150 | 150 | 166.864
137 | M3-M4 | M1-M-2 | RTU-1 Programmable Thermostat W/ Night Setback | 1 | 0% | 1 | EA | 0.4361 | 0.4361 | 38.67 | 16.864 | 150 | 150 | 166.864
138 | M3-M4 | M1-M-2 | SS-1 Programmable Thermostat | 1 | 0% | 1 | EA | 0.4361 | 0.4361 | 38.67 | 16.864 | 185 | 185 | 201.864
Dampers
139 | M3-M4 | M1-M-2 | Factory Fabricated Manual Volume Control Dampers at Brach Ducts Note: Type is Assumed | 28 | 0% | 28 | EA | 0.4361 | 12.2108 | 38.67 | 472.1916 | 110 | 3080 | 3552.1916
MECHANICAL EQUIPMENT ACCESSORIES
RTU Accessories
140 | M3-M4 | M1-M-2 | 7'-0" Long x 4'-0" Wide Roof Curb for RTU's | 8 | 0% | 8 | EA | 0.2361 | 1.8888 | 38.67 | 73.0399 | 19.18 | 153.44 | 226.4799
141 | M3-M4 | M1-M-2 | Motorized Dampers | 8 | 0% | 8 | EA | 0.1861 | 1.4888 | 38.67 | 57.5719 | 18.25 | 146 | 203.5719
142 | M3-M4 | M1-M-2 | Coil Guards | 8 | 0% | 8 | EA | 0.1861 | 1.4888 | 38.67 | 57.5719 | 35.01 | 280.08 | 337.6519
143 | M3-M4 | M1-M-2 | Hot Gas Re-heat for RTU's | 8 | 0% | 8 | EA | 0.1861 | 1.4888 | 38.67 | 57.5719 | 38.28 | 306.24 | 363.8119
144 | M3-M4 | M1-M-2 | Economizer W/Enthalpy Controls for RTU's | 8 | 0% | 8 | EA | 0.1861 | 1.4888 | 38.67 | 57.5719 | 42.19 | 337.52 | 395.0919
145 | M3-M4 | M1-M-2 | Barometric Relief Damper for RTU's | 8 | 0% | 8 | EA | 0.1861 | 1.4888 | 38.67 | 57.5719 | 48.26 | 386.08 | 443.6519
146 | M3-M4 | M1-M-2 | Extra Set of Filters for RTU's | 8 | 0% | 8 | EA | 0.1861 | 1.4888 | 38.67 | 57.5719 | 45.1 | 360.8 | 418.3719
147 | M3-M4 | M1-M-2 | Thru Curb Electrical for RTU's | 8 | 0% | 8 | EA | 0.1861 | 1.4888 | 38.67 | 57.5719 | 16.28 | 130.24 | 187.8119
148 | M3-M4 | M1-M-2 | Belt Drive Supply Fan Motor for RTU's | 8 | 0% | 8 | EA | 0.1861 | 1.4888 | 38.67 | 57.5719 | 62.15 | 497.2 | 554.7719
149 | M3-M4 | M1-M-2 | Secondary Drain Pan for RTU's | 8 | 0% | 8 | EA | 0.1861 | 1.4888 | 38.67 | 57.5719 | 15.18 | 121.44 | 179.0119
150 | M3-M4 | M1-M-2 | Float Switch for RTU's | 8 | 0% | 8 | EA | 0.1861 | 1.4888 | 38.67 | 57.5719 | 65 | 520 | 577.5719
151 | M3-M4 | M1-M-2 | Bi-Polar Ionization for RTU's | 8 | 0% | 8 | EA | 0.1861 | 1.4888 | 38.67 | 57.5719 | 55 | 440 | 497.5719
152 | M3-M4 | M1-M-2 | Rooftop Equipment Tags Note: Tag shall be Phenolic Resin W/ A Black Background and White Lettering Minimum 1/2" in Size. Label Size shall be 2-1/2" x 3/4" | 8 | 0% | 8 | EA | 0.1861 | 1.4888 | 38.67 | 57.5719 | 1.22 | 9.76 | 67.3319
153 | M3-M4 | M1-M-2 | Outside Air Hood for RTU | 80 | 0% | 80 | LF | 0.01161 | 0.9288 | 38.67 | 35.9167 | 4.25 | 340 | 375.9167
SS-1 Accessories
154 | M3-M4 | M1-M-2 | Condenser Coil Guards | 1 | 0% | 1 | EA | 0.1861 | 0.1861 | 38.67 | 7.1965 | 35.01 | 35.01 | 42.2065
155 | M3-M4 | M1-M-2 | 4" Thick Fiber mesh Reinforced Concrete Pad for OU-1 | 1 | 0% | 1 | EA | 0.4521 | 0.4521 | 38.67 | 17.4827 | 480 | 480 | 497.4827
Ou-1 Accessories
156 | M3-M4 | M1-M-2 | Aluminum Condensing Unit Rack Manufacturer: Aluma-Stand | 1 | 0% | 1 | EA | 0.2861 | 0.2861 | 38.67 | 11.0635 | 45.12 | 45.12 | 56.1835
EF Accessories
157 | M3-M4 | M1-M-2 | Automatic Backdraft Damper | 10 | 0% | 10 | EA | 0.1861 | 1.861 | 38.67 | 71.9649 | 18.25 | 182.5 | 254.4649
158 | M3-M4 | M1-M-2 | Speed Controller Above Ceiling For Balancing | 10 | 0% | 10 | EA | 0.1261 | 1.261 | 38.67 | 48.7629 | 22.59 | 225.9 | 274.6629
MECHANICAL PIPING
159 | M3-M4 | M1-M-2 | 3/8" Refrigerant Liquid Line Assumed Pipe Material is Copper Tubing | 135 | 5% | 141.75 | LF | 0.01161 | 1.6457 | 38.67 | 63.6399 | 2.12 | 300.51 | 364.1499
160 | M3-M4 | M1-M-2 | 3/4" Refrigerant Suction Line Assumed Pipe Material is Copper Tubing | 135 | 5% | 141.75 | LF | 0.01161 | 1.6457 | 38.67 | 63.6399 | 1.89 | 267.9075 | 331.5474
161 | M3-M4 | M1-M-2 | 1" Dia Schedule 40 PVC Condensate Pipe | 368.37 | 5% | 386.7885 | LF | 0.01161 | 4.4906 | 38.67 | 173.6521 | 1.65 | 638.201 | 811.8531
Insulations
162 | M3-M4 | M1-M-2 | 3/4" Thick Armaflex Insulation on 3/8" Refrigerant Liquid Line | 135 | 5% | 141.75 | LF | 0.01161 | 1.6457 | 38.67 | 63.6399 | 2.25 | 318.9375 | 382.5774
163 | M3-M4 | M1-M-2 | 3/4" Thick Armaflex Insulation on 3/4" Refrigerant Suction Line | 135 | 5% | 141.75 | LF | 0.01161 | 1.6457 | 38.67 | 63.6399 | 2.21 | 313.2675 | 376.9074
164 | M3-M4 | M1-M-2 | 3/4" Thick Armaflex Insulation on 1" Dia Schedule 40 PVC Condensate Pipe | 368.37 | 5% | 386.7885 | LF | 0.01161 | 4.4906 | 38.67 | 173.6521 | 1.58 | 611.1258 | 784.7779
Condensate Drain Pipe Supports
165 | M3-M4 | M1-M-2 | 1" Dia Schedule 40 PVC Condensate Pipe Supports @ 4' O.C. (6"x6"x3") Manufacturer: Miro Industries | 56.0925 | 0% | 56.0925 | EA | 0.2861 | 16.0481 | 38.67 | 620.5786 | 6.79 | 380.8681 | 1001.4467
Misc. Items
166 | M3-M4 | M1-M-2 | Exhaust Grille | 10 | 0% | 10 | EA | 0.3861 | 3.861 | 38.67 | 149.3049 | 134 | 1340 | 1489.3049
167 | M3-M4 | M1-M-2 | 8" Dia Duct Roof Cap w/ Bug Screen | 3 | 0% | 3 | EA | 0.2261 | 0.6783 | 38.67 | 26.2299 | 82 | 246 | 272.2299
168 | M3-M4 | M1-M-2 | 6" Dia Duct Roof Cap w/ Bug Screen | 4 | 0% | 4 | EA | 0.2261 | 0.9044 | 38.67 | 34.9731 | 94 | 376 | 410.9731
169 | M3-M4 | M1-M-2 | Wall Cap for 4" Dia Dryer Vent Duct w/ Bug Screen | 1 | 0% | 1 | EA | 0.1961 | 0.1961 | 38.67 | 7.5832 | 2.15 | 2.15 | 9.7332
170 | M3-M4 | M1-M-2 | Cleanouts for Condensate Drain Pipe | 8 | 0% | 8 | EA | 0.2358 | 1.8864 | 38.67 | 72.9471 | 35.85 | 286.8 | 359.7471
171 |  |  | Crane Allowance for Rooftop Units (8 EA, 20' High) Height is assumed | 1 | 0% | 1 | EA | 19.35 | 19.35 | 38.67 | 748.2645 | 0 | 0 | 748.2645
172 |  |  | Additional Cost Based on Mechanical Work Area | 10465 | 5% | 10988.25 | SF | 0.025 | 274.7063 | 38.67 | 10622.8907 | 1.03 | 11317.8975 | 21940.7882
|  |  | SUBTOTAL | [11 empty] | 166224.599
SUB TOTAL | [10 empty] | 40781.469 |  | 125443.13 | 166964.599 | 166964.599
TAX | [12 empty] | 8.5% |  | 14191.9909
PROFIT | [12 empty] | 10% |  | 16696.4599
CONTIGENCIES | [12 empty] | 5% |  | 8348.23
TOTAL BID | [14 empty] | 206201.2798
General Exclusions: Any kind of controlled inspection, contaminated material, architect and engineering fees, security, building charges, signage, sign off, protection of adjoining building (if any), any work not mentioned above.
General Notes: The prices used are taken from RS Means online i.e. the standard pricing, the company is not responsible for any kind of variations in the prices. So it is preferred to review the prices.

## UJ (hidden)
|  | PROJECT: | 625 PARK AVE PHASE 1B
|  | ADDRESS: | 625 PARK AVENUE,
NEW YORK, NY-10065.
[7 empty] | DATE | 2026-07-28
ITEM # | CSI SEC. | DESCRIPTION | QTY. | WASTE | QTY. W/ WASTE | UNIT | UNIT COST | TRADE COST |  |  | Single side areas
|  | SCOPE OF WORK | [8 empty] | Dry | Wet
1 | 09 29 | 2 layered 5/8" thick USG fiberock brand panels for walls and ceilings. | 11635 | 10% | 12798.5 | sf | 4 | 51194 | Type 1+Type 4+Type 6+ceiling | Type 1 | 2440 | 280 | 11635
2 | 09 29 | 2 layerd 5/8" thick USG fiberock aqua tough brand panels for wall and ceilings in wet areas. | 1185 | 10% | 1303.5 | sf | 4.5 | 5865.75 | Type 1+Type 4+Type 6+wet ceiling | Type 2 | 130 | 80 | 1185
3 | 09 29 | 2 layered 2 HR rated 5/8" thick USG fiberock brand panels for walls. | 260 | 10% | 286 | sf | 4.5 | 1287 | Type 2 | Type 3 |  |  | 260
4 | 09 29 | 2 layered 2 HR rated 5/8" thick USG fiberock aqua tough brand panels for walls in wet areas. | 160 | 10% | 176 | sf | 5 | 880 | Type 2 | Type 4 | 290 |  | 160
5 | 09 29 | 3 layered 3 HR rated 5/8" thick USG fiberock brand panels for walls. | 300 | 10% | 330 | sf | 4 | 1320 | Type 7 | Type 5 | 1200 |  | 300
6 | 09 26 | 3/32" thick gypsum veneer plaster skim coat. | 14740 | 10% | 16214 | sf | 4 | 64856 | Type 1+Type 2+ Type 4+Type 5+Type 6 +Type 7 | Type 6 | 2345 | 325 | 14740 | 14740 | 0
7 | 09 22 16 | 3-5/8" steel studs 20 GA @ 16" O.C. | 5750 | 10% | 6325 | sf | 2.5 | 15812.5 | Type 1+Type 2+Type 6+Type 7 | Type 7 | 150 |  | 5750
8 | 10 22 16 | 1-5/8" steel studs 20 GA @ 12" O.C. | 290 | 10% | 319 | sf | 2 | 638 | Type 4 | Type 8 | 20
8 | 09 22 26 | Ceiling suspension system. | 4130 | 10% | 4543 | sf | 3 | 13629 |  | Ceiling | 3830 | 300 | 4130
9 | 07 21 16 | Batt Insulation. | 5600 | 5% | 5880 | sf | 2 | 11760 | Type 1+Type 2+ Type 6 |  |  |  | 5600
10 | 07 21 16 | Batt Insulation type SAFB. | 150 | 10% | 165 | sf | 2.2 | 363 | Type 7 |  |  |  | 150
SUB TOTAL | [7 empty] | 167605.25
INSURANCE (3%) | [7 empty] | 5028.1575
TOTAL BASE BID | [7 empty] | 172633.4075
Exclusions
| 1 | Mouldings
| 2 | Patch work
| 3 | Fixtures
| 4 | Electrical work
| 5 | Stone and/or tile work
| 6 | Wall type 8 [no details on provided on the drawing]

## DETAIL (2) (hidden)
| PROJECT: | 625 PARK AVE PHASE 1B
| ADDRESS: | 625 PARK AVENUE
NEW YORK, NY 10065
|  |  |  | DATE | 2026-07-28
ITEM # | DESCRIPTION | UNIT COST | QTY. | UNIT | TRADE COST
SCOPE OF WORK
1 | 5/8" 2 layered USG fiberock brand panels. |  | 7898 | sf | 0 | Type 1+Type 4+Type 6+ceiling
2 | 5/8" 2 layered USG fiberock aqua tough brand panels. (Wet area). |  | 936 | sf | 0 | Type 1+Type 4+Type 6+wet ceiling |  | Height 9'6"
3 | 2 HR rated 5/8" 2 layered USG fiberock brand panels. |  | 128 | sf | 0 | Type 2 |  | For Doors & Cabinets 1'3"
4 | 2 HR rated 5/8" 2 layered USG fiberock aqua tough brand panels. (Wet area). |  | 78 | sf | 0 | Type 2
5 | 3 HR rated 5/8" 3 layered USG fiberock brand panels. |  | 148 | sf | 0 | Type 7
6 | 3/32" thick gypsum veneer plaster skim coat. |  | 6589 | sf | 0 | Type 1+Type 2+ Type 4+Type 5+Type 6 +Type 7
7 | 3 5/8" steel studs 20 GA @ 16" O.C. |  | 4968 | sf | 0 | Type 1+Type 2+Type 6+Type 7
8 | 1 5/8" steel studs 20 GA @ 12" O.C. |  | 277 | sf | 0 | Type 4
9 | Batt sound Insulation. |  | 4821 | sf | 0 | Type 1+Type 2+ Type 6
10 | Batt sound Insulation type SAFB. |  | 148 | sf | 0 | Type 7 | QTY Details
[7 empty] | Type 1 | 2538 | 2520
TOTAL |  |  |  |  | 0 |  | Type 2 | 205 | 206
| Exclusions | [5 empty] | Type 3 | N/A
1 | Mouldings | [5 empty] | Type 4 | 277 | 290
2 | Patch work | [5 empty] | Type 5 | 1342 | 1200
3 | Fixtures | [5 empty] | Type 6 | 2077 | 2670
4 | Electrical work | [5 empty] | Type 7 | 148 | 150
5 | Stone and/or tile work | [5 empty] | Type 8 | 22 | 20 | No details given
6 | [6 empty] | Ceiling | 3830
[7 empty] | Wet Ceiling | 292
DETAILS
| Type 1- Interior Partition |  |  |  |  | Type 2- 2HR rated Interior Partition | Type
| 2 layers 5/8' USG fiberock brand panels (Fiberock aqua tough brand at all wet areas) Glue second layer, finished with 3-32" thick gypsum veneer plaster skim coat. 3 5/8" Stl studs 20 GA @16" O.C with Batt insulation. 2 layers 5/8" USG fiberock brand panels(Fiberock aqua tough brand at all wet areas finished 3-32" thick gypsum veneer plaster skim coat |  |  |  |  | 2 layers 5/8' USG fiberock brand panels (Fiberock aqua tough brand at all wet areas) Glue second layer, finished with 3-32" thick gypsum veneer plaster skim coat. 3 5/8" Stl studs 20 GA @16" O.C with Batt insulation. 2 layers 5/8" USG fiberock brand panels(Fiberock aqua tough brand at all wet areas finished 3-32" thick gypsum veneer plaster skim coat
| TYPE 3 Interior partition at chase |  |  |  |  | TYPE 4 Pocket door partition
| 2 layer 5/8" USG fiberock brand panels ( Fiberock aqua tough brand at all wet areas ) Glue second layer fill batt insulation, finished with 3/32" thick gypsum veneer plaster skim coat. 20 Ga 2-1/2" mtl studs @ 16 O.C. with batt insulation. Pipe chase space. 2 layers 5/8" USG fiberock brand panels (Fiberock aqua tough brand at all wet areas finished with 3/32" thick gypsum veneer plaster skim coat. |  |  |  |  | 2 Layers 5/8" USG fiberock brand panels (Fiberock Aqua tough brand at all wet areas) Glue second layer, Finished with 3/32" thick gypsum veneer plaster skim coat. 1 5/8" 20 Ga stl studs @12 O.C. 2 layer 5/8" USG fiberock brand panels (fiberock aqua tough brand at wet areas) finished with 3/32" thick gypsum veneer plaster skim coat.
| TYPE 5 Existing wall skim coat |  |  |  |  | TYPE 6 EXISTING WALL- Furring
| Apply 3/32" Thick gypsum veneer skim coat. Fill and smooth all imperfections |  |  |  |  | 3 5/8" 20 Ga stl studs @ 16 O.C. 2 layers 5/8" USG fiberock brand panels dimensions from exterior wall to be varified with architect. Fill with Batt insulation, Finished with 3/32" Thick Gypsum veneer plaster skim coat
TYPE 7 Interior Partition- 3 Hr rated
3 layer 5/8" USG fiberock brand panels, glue third layer finished with 3/32" thick gypsum veneer plaster skim coat. 3 5/8" stl studs 20 GA @16"O.C. Batt insulation Type SAFB. 3 layer 5/8" USG fiberock brand panels, glue third layer finished with 3-32" thick gypsum veneer plaster skim coat