## ESTIMATE
|  | PROJECT: MERCED CONVENIENCE STORE | [10 empty] | Web: http://sigmaestimations.com Email: info@sigmaestimations.com
LOCATION: 1480 WEST 16TH STREET MERCED, CA 95340
ITEM # | DWG # | CSI #/SUB DETAIL | DESCRIPTION | QTY. | WASTE | QTY. W/ WASTE | UNIT | UNIT LABOR HOURS | TOTAL LABOR HOURS | PER HOUR LABOR RATE | TOTAL LABOR COST | UNIT MATERIAL COST | TOTAL MATERIAL COST | ITEM COST | TRADE COST
|  | 10000 | DIVISION 01 — GENERAL REQUIREMENTS
1 |  |  | Submittal Procedures | 1 | 0% | 1 | LS | 0 | 0 | 0 | 0 | 0 | 0 | 0
2 |  |  | Temporary Facilities and Controls | 1 | 0% | 1 | LS | 0 | 0 | 0 | 0 | 0 | 0 | 0
3 |  |  | Closeout Procedures | 1 | 0% | 1 | LS | 0 | 0 | 0 | 0 | 0 | 0 | 0
4 |  |  | Payment Procedures | 1 | 0% | 1 | LS | 0 | 0 | 0 | 0 | 0 | 0 | 0
5 |  |  | Contract Modification Procedures | 1 | 0% | 1 | LS | 0 | 0 | 0 | 0 | 0 | 0 | 0
6 |  |  | Maintenance & Traffic Protection | 1 | 0% | 1 | LS | 0 | 0 | 0 | 0 | 0 | 0 | 0
|  |  | SUBTOTAL | [11 empty] | 0
|  | 300000 | DIVISION 03 — CONCRETE
Site Concrete
7 | P101-P103 | P101-P103 | (24" x 24" x 8" Thick) Concrete Collar #4 Reb-Bar Both Sides | 0.099259 | 5% | 0.10422 | CY | 1.75 | 0.18239 | 66.41 | 12.1124 | 245 | 25.5344 | 37.6469
8 | P101-P103 | P101-P103 | 4" Thick Concrete Apron | 6.91 | 5% | 7.2555 | SF | 0.03 | 0.21767 | 66.41 | 14.4551 | 2.7 | 19.5899 | 34.045
|  |  | SUBTOTAL | [11 empty] | 71.6919
|  | 600000 | DIVISION 06 — WOOD PLASTIC AND THERMAL COMPOSITES
Misc.
9 | P101-P103 | P101-P103 | 2 x6 Redwood Grade Boards | 41.6875 | 5% | 43.7719 | SF | 0.0175 | 0.76601 | 66.41 | 50.8706 | 2.45 | 107.2411 | 158.1117
|  |  | SUBTOTAL | [11 empty] | 158.1117
|  | 260000 | DIVISION 26 — PLUMBING
Fixtures
10 | P101-P103 | P101-P103 | S-1: Triple Compartment Sink Manuf: Advanced Tabco Model: #Fe-3-1515-15Rl-X W/ "T&S" Model: #B-0123-A10-08 Spray Faucet | 1 | 0% | 1 | EA | 6.4208 | 6.4208 | 66.41 | 426.4075 | 1541 | 1541 | 1967.4075
11 | P101-P103 | P101-P103 | Fs: 12"X12"X6" Floor Sink Manuf: Ceco | 3 | 0% | 3 | EA | 3.8408 | 11.5225 | 66.41 | 765.2092 | 921.8 | 2765.4 | 3530.6092
12 | P101-P103 | P101-P103 | S-2: 1-Compartment Prep Sink Manuf: Advanced Tabco Model: #93-1-24 Regaline Sink | 1 | 0% | 1 | EA | 7.3882 | 7.3882 | 66.41 | 490.6527 | 2512 | 2512 | 3002.6527
13 | P101-P103 | P101-P103 | Mop Sink | 1 | 0% | 1 | EA | 2.9167 | 2.9167 | 66.41 | 193.6958 | 700 | 700 | 893.6958
14 | P101-P103 | P101-P103 | S-3: Hand Wash Sink Manuf: Advanced Tabco 17"X15" Stainless Steel Wall-Mounted Service Sink, Overall 28" F/B X 27" L/R, N.S.F. | 1 | 0% | 1 | EA | 2.6622 | 2.6622 | 66.41 | 176.7963 | 638.9264 | 638.9264 | 815.7227
15 | P101-P103 | P101-P103 | Hb-1: Hose Bib Manuf: Woodford Model: #Mb24-3/4 Wall Hydrant W/ Composite Modular Box | 3 | 0% | 3 | EA | 1.1852 | 3.5557 | 66.41 | 236.1374 | 284.46 | 853.38 | 1089.5174
16 | P101-P103 | P101-P103 | Cp-1: Circulating Pump Manuf: Grundfos Model: #Up15-29Su Voltage: 115V/1Ph, Weight: 15 LBS | 1 | 0% | 1 | EA | 1.6625 | 1.6625 | 66.41 | 110.4039 | 398.99 | 398.99 | 509.3939
17 | P101-P103 | P101-P103 | WH-1: Tankless Gas Water Heater | 2 | 0% | 2 | EA | 4.4917 | 8.9833 | 66.41 | 596.5832 | 1078 | 2156 | 2752.5832
18 | P101-P103 | P101-P103 | BFP: Back Flow Preventer Manuf: Watts Model: #Ss009m3-Qt-1/2 Stainless Steel | 1 | 0% | 1 | EA | 3.1282 | 3.1282 | 66.41 | 207.7468 | 3566.2 | 3566.2 | 3773.9468
19 | P101-P103 | P101-P103 | Wall Mounted Water Filter | 1 | 0% | 1 | EA | 3.3958 | 3.3958 | 66.41 | 225.5173 | 815 | 815 | 1040.5173
20 | P101-P103 | P101-P103 | Tv: Tempering Valve Manuf: Leonard Model: #170Lf, Set At 100°F | 1 | 0% | 1 | EA | 0.56504 | 0.56504 | 66.41 | 37.5242 | 135.6092 | 135.6092 | 173.1335
21 | P101-P103 | P101-P103 | S-4: Single Basin Sink Manuf: Advanced Tabco 17"X15" Stainless Steel Under Counter-Mounted Service Sink, Overall 28" F/B X 27" L/R, N.S.F. | 1 | 0% | 1 | EA | 7.0222 | 7.0222 | 66.41 | 466.3439 | 1685.3264 | 1685.3264 | 2151.6703
22 | P101-P103 | P101-P103 | Wha: Water Hammer Arrestor Manuf: Watts Model: #Lf15m2-Bs, 3/4" Solder, Lead Free, Copper Body, Polypropylene Piston | 2 | 0% | 2 | EA | 0.20719 | 0.41437 | 66.41 | 27.5186 | 49.7249 | 99.4499 | 126.9685
23 | P101-P103 | P101-P103 | Lavatory | 2 | 0% | 2 | EA | 4.1667 | 8.3333 | 66.41 | 553.4167 | 1000 | 2000 | 2553.4167
24 | P101-P103 | P101-P103 | WC: Water Closet Manuf: Kohler Model: Highcliff, 1.6 Gpf W/ Royal Sloan Flush Valve, 1.28 Gpf | 2 | 0% | 2 | EA | 3.5833 | 7.1667 | 66.41 | 475.9383 | 860 | 1720 | 2195.9383
25 | P101-P103 | P101-P103 | RD: (3") Roof Drain w/ (3") Overflow Drain Manuf: Zurn Model: #Z165 | 5 | 0% | 5 | EA | 3.5833 | 17.9167 | 66.41 | 1189.8458 | 670 | 3350 | 4539.8458
Hot Water Pipe
26 | P101-P103 | P101-P103 | 3/4" DiaHot Water Pipe | 133.15 | 5% | 139.8075 | LF | 0.12 | 16.7769 | 66.41 | 1114.1539 | 10.8 | 1509.921 | 2624.0749
27 | P101-P103 | P101-P103 | 1" Dia Hot Water Pipe | 121 | 5% | 127.05 | LF | 0.14667 | 18.634 | 66.41 | 1237.4839 | 13.2 | 1677.06 | 2914.5439
Note: Hot Water Pipe Material Is "L" Hard Drawn Copper
Hot Water Pipe Connections
28 | P101-P103 | P101-P103 | 3/4" Dia HW Pipe 90 Degree Elbow | 4 | 0% | 4 | EA | 0.031667 | 0.12667 | 66.41 | 8.4119 | 7.6 | 30.4 | 38.8119
29 | P101-P103 | P101-P103 | 1" Dia HW Pipe 90 Degree Elbow | 13 | 0% | 13 | EA | 0.035 | 0.455 | 66.41 | 30.2166 | 8.4 | 109.2 | 139.4166
30 | P101-P103 | P101-P103 | 1" Dia HW Pipe TEE | 4 | 0% | 4 | EA | 0.035 | 0.14 | 66.41 | 9.2974 | 8.4 | 33.6 | 42.8974
31 | P101-P103 | P101-P103 | 3/4" Dia HW Pipe TEE | 1 | 0% | 1 | EA | 0.031667 | 0.031667 | 66.41 | 2.103 | 7.6 | 7.6 | 9.703
Cold Water Pipe
32 | P101-P103 | P101-P103 | 3/4" Dia Cold Water Pipe | 96.04 | 5% | 100.842 | LF | 0.12 | 12.101 | 66.41 | 803.6301 | 10.8 | 1089.0936 | 1892.7237
33 | P101-P103 | P101-P103 | 1" Dia Cold Water Pipe | 51.62 | 5% | 54.201 | LF | 0.14667 | 7.9495 | 66.41 | 527.925 | 13.2 | 715.4532 | 1243.3782
34 | P101-P103 | P101-P103 | 1-1/4" Dia Cold Water Pipe | 70.45 | 5% | 73.9725 | LF | 0.18667 | 13.8082 | 66.41 | 917.0026 | 16.8 | 1242.738 | 2159.7406
35 | P101-P103 | P101-P103 | 1-1/2" Dia Cold Water Pipe | 74.72 | 5% | 78.456 | LF | 0.22667 | 17.7834 | 66.41 | 1180.9929 | 20.4 | 1600.5024 | 2781.4953
36 | P101-P103 | P101-P103 | 2" Dia Cold Water Pipe | 8 | 5% | 8.4 | LF | 0.32 | 2.688 | 66.41 | 178.5101 | 28.8 | 241.92 | 420.4301
Note: Cold Water Pipe Material Is "L" Hard Drawn Copper
Cold Water Pipe Connections
37 | P101-P103 | P101-P103 | 3/4" Dia CW Pipe 90 Degree Elbow | 12 | 0% | 12 | EA | 0.031667 | 0.38 | 66.41 | 25.2358 | 7.6 | 91.2 | 116.4358
38 | P101-P103 | P101-P103 | 3/4" Dia CW Pipe TEE | 1 | 0% | 1 | EA | 0.031667 | 0.031667 | 66.41 | 2.103 | 7.6 | 7.6 | 9.703
39 | P101-P103 | P101-P103 | (3/4" Dia - 1" Dia) CW Pipe 90 Degree Elbow | 2 | 0% | 2 | EA | 0.033333 | 0.066667 | 66.41 | 4.4273 | 8 | 16 | 20.4273
40 | P101-P103 | P101-P103 | (3/4" Dia - 1" Dia) CW Pipe TEE | 4 | 0% | 4 | EA | 0.033333 | 0.13333 | 66.41 | 8.8547 | 8 | 32 | 40.8547
41 | P101-P103 | P101-P103 | (1" Dia) CW Pipe TEE | 1 | 0% | 1 | EA | 0.035 | 0.035 | 66.41 | 2.3243 | 8.4 | 8.4 | 10.7244
42 | P101-P103 | P101-P103 | (1" Dia - 1-1/4" Dia) CW Pipe TEE | 1 | 0% | 1 | EA | 0.035833 | 0.035833 | 66.41 | 2.3797 | 8.6 | 8.6 | 10.9797
43 | P101-P103 | P101-P103 | (1" Dia - 1-1/2" Dia) CW Pipe 90 Degree Elbow | 1 | 0% | 1 | EA | 0.036667 | 0.036667 | 66.41 | 2.435 | 8.8 | 8.8 | 11.235
44 | P101-P103 | P101-P103 | (1-1/2" Dia) CW Pipe TEE | 5 | 0% | 5 | EA | 0.038333 | 0.19167 | 66.41 | 12.7286 | 9.2 | 46 | 58.7286
45 | P101-P103 | P101-P103 | (1-1/2" Dia - 1-1/4" Dia) CW Pipe TEE | 3 | 0% | 3 | EA | 0.0375 | 0.1125 | 66.41 | 7.4711 | 9 | 27 | 34.4711
Drain Pipe
46 | P101-P103 | P101-P103 | 3/4" Dia Condensate Drain Pipe | 99.58 | 5% | 104.559 | LF | 0.115 | 12.0243 | 66.41 | 798.5328 | 10.35 | 1082.1856 | 1880.7184
Note: Condensate Drain Pipe Material Is Type "M" Hot Drawn Copper
Water Pipe
47 | P101-P103 | P101-P103 | 3/4" Dia Water Pipe | 27.19 | 5% | 28.5495 | LF | 0.07 | 1.9985 | 66.41 | 132.7181 | 6.3 | 179.8619 | 312.5799
48 | P101-P103 | P101-P103 | 1/2" Dia Water Pipe | 18 | 5% | 18.9 | LF | 0.056 | 1.0584 | 66.41 | 70.2883 | 5.04 | 95.256 | 165.5443
Note: Water Pipe Material Is C.P.V.C
Valve
49 | P101-P103 | P101-P103 | 1-1/2" Dia Electronic Gas Shut Off Valve | 1 | 0% | 1 | EA | 1.7903 | 1.7903 | 66.41 | 118.8933 | 429.67 | 429.67 | 548.5633
50 | P101-P103 | P101-P103 | 3/8" Dia Check Valve | 2 | 0% | 2 | EA | 0.20691 | 0.41382 | 66.41 | 27.4819 | 49.6585 | 99.3171 | 126.7989
51 | P101-P103 | P101-P103 | 1-1/2" Dia Plug Valve | 1 | 0% | 1 | EA | 0.8175 | 0.8175 | 66.41 | 54.2902 | 196.2 | 196.2 | 250.4902
Misc.
52 | P101-P103 | P101-P103 | TP: Trap Primer Manuf: Zurn Model: #Z1022-Xl Auto Trap Primer, Lead Free Sani Guard | 4 | 0% | 4 | EA | 0.54829 | 2.1932 | 66.41 | 145.6482 | 131.59 | 526.36 | 672.0082
53 | P101-P103 | P101-P103 | FD: Floor Drain Frank Patten N702w5375r Cast Iron W/ 5" Round Gate | 3 | 0% | 3 | EA | 0.80704 | 2.4211 | 66.41 | 160.7863 | 193.6893 | 581.0678 | 741.8542
54 | P101-P103 | P101-P103 | Cleanout | 3 | 0% | 3 | EA | 0.29167 | 0.875 | 66.41 | 58.1088 | 70 | 210 | 268.1087
55 | P101-P103 | P101-P103 | 2-Way Cleanout | 1 | 0% | 1 | EA | 0.29167 | 0.29167 | 66.41 | 19.3696 | 70 | 70 | 89.3696
56 | P101-P103 | P101-P103 | Wall Cleanout | 8 | 0% | 8 | EA | 0.29167 | 2.3333 | 66.41 | 154.9567 | 70 | 560 | 714.9567
57 | P101-P103 | P101-P103 | Floor Cleanout | 2 | 0% | 2 | EA | 0.32886 | 0.65772 | 66.41 | 43.6792 | 78.9264 | 157.8528 | 201.532
58 | P101-P103 | P101-P103 | Gas Meter | 1 | 0% | 1 | EA | 2.1667 | 2.1667 | 66.41 | 143.8883 | 520 | 520 | 663.8883
Grease Pipe
59 | P101-P103 | P101-P103 | 4" Dia Grease Waste Pipe | 49.42 | 5% | 51.891 | LF | 0.192 | 9.9631 | 66.41 | 661.6476 | 17.28 | 896.6765 | 1558.3241
60 | P101-P103 | P101-P103 | 3" Dia Grease Waste Pipe | 28 | 5% | 29.4 | LF | 0.168 | 4.9392 | 66.41 | 328.0123 | 15.12 | 444.528 | 772.5403
61 | P101-P103 | P101-P103 | 2" Dia Grease Waste Pipe | 9.33 | 5% | 9.7965 | LF | 0.112 | 1.0972 | 66.41 | 72.8656 | 10.08 | 98.7487 | 171.6143
Note: Grease Waste Pipe Material Is PVC
Grease Pipe Connections
62 | P101-P103 | P101-P103 | 4" Dia Grease Waste Pipe WYE | 1 | 0% | 1 | EA | 0.052963 | 0.052963 | 66.41 | 3.5173 | 12.7112 | 12.7112 | 16.2285
63 | P101-P103 | P101-P103 | 4" Dia Grease Waste Pipe 45 Degree Elbow | 1 | 0% | 1 | EA | 0.052963 | 0.052963 | 66.41 | 3.5173 | 12.7112 | 12.7112 | 16.2285
64 | P101-P103 | P101-P103 | (4" Dia - 3" Dia) Grease Waste Pipe WYE | 3 | 0% | 3 | EA | 0.04963 | 0.14889 | 66.41 | 9.8878 | 11.9112 | 35.7336 | 45.6214
65 | P101-P103 | P101-P103 | (4" Dia - 2" Dia) Grease Waste Pipe WYE | 1 | 0% | 1 | EA | 0.046297 | 0.046297 | 66.41 | 3.0746 | 11.1112 | 11.1112 | 14.1858
66 | P101-P103 | P101-P103 | 3" Dia Grease Waste Pipe 45" Degree Elbow | 3 | 0% | 3 | EA | 0.046297 | 0.13889 | 66.41 | 9.2237 | 11.1112 | 33.3336 | 42.5573
67 | P101-P103 | P101-P103 | 2" Dia Grease Waste Pipe 45" Degree Elbow | 1 | 0% | 1 | EA | 0.03963 | 0.03963 | 66.41 | 2.6318 | 9.5112 | 9.5112 | 12.143
Waste Pipe
68 | P101-P103 | P101-P103 | 3" Dia PVC Waste Pipe | 75.75 | 5% | 79.5375 | LF | 0.168 | 13.3623 | 66.41 | 887.3903 | 15.12 | 1202.607 | 2089.9973
69 | P101-P103 | P101-P103 | 4" Dia PVC Waste Pipe | 70 | 5% | 73.5 | LF | 0.192 | 14.112 | 66.41 | 937.1779 | 17.28 | 1270.08 | 2207.2579
Note: Waste Pipe Material Is PVC
Waste Pipe Connections
70 | P101-P103 | P101-P103 | 4" Dia PVC Waste Pipe 45 Degree Elbow | 4 | 0% | 4 | EA | 0.052963 | 0.21185 | 66.41 | 14.0692 | 12.7112 | 50.8448 | 64.914
71 | P101-P103 | P101-P103 | 4" Dia PVC Waste Pipe WYE | 3 | 0% | 3 | EA | 0.052963 | 0.15889 | 66.41 | 10.5519 | 12.7112 | 38.1336 | 48.6855
72 | P101-P103 | P101-P103 | (4" Dia - 3" Dia) PVC Waste Pipe WYE | 1 | 0% | 1 | EA | 0.04963 | 0.04963 | 66.41 | 3.2959 | 11.9112 | 11.9112 | 15.2071
73 | P101-P103 | P101-P103 | 3" Dia PVC Waste Pipe WYE | 3 | 0% | 3 | EA | 0.046297 | 0.13889 | 66.41 | 9.2237 | 11.1112 | 33.3336 | 42.5573
74 | P101-P103 | P101-P103 | 3" Dia PVC Waste Pipe 90 Degree Elbow | 3 | 0% | 3 | EA | 0.046297 | 0.13889 | 66.41 | 9.2237 | 11.1112 | 33.3336 | 42.5573
75 | P101-P103 | P101-P103 | 3" Dia PVC Waste Pipe 45 Degree Elbow | 2 | 0% | 2 | EA | 0.046297 | 0.092593 | 66.41 | 6.1491 | 11.1112 | 22.2224 | 28.3715
Gas Pipe
76 | P101-P103 | P101-P103 | 2" Dia Gas Pipe | 18.46 | 5% | 19.383 | LF | 0.112 | 2.1709 | 66.41 | 144.1692 | 10.08 | 195.3806 | 339.5498
77 | P101-P103 | P101-P103 | 1-1/2" Dia Gas Pipe | 72.38 | 5% | 75.999 | LF | 0.088 | 6.6879 | 66.41 | 444.1442 | 7.92 | 601.9121 | 1046.0563
78 | P101-P103 | P101-P103 | 1" Dia Gas Pipe | 19 | 5% | 19.95 | LF | 0.08 | 1.596 | 66.41 | 105.9904 | 7.2 | 143.64 | 249.6304
Note: Gas Pipe Material Is PVC (Assumed)
Gas Pipe Connections
79 | P101-P103 | P101-P103 | (1-1/2" Dia - 2" Dia) Gas Pipe TEE | 1 | 0% | 1 | EA | 0.036781 | 0.036781 | 66.41 | 2.4426 | 8.8275 | 8.8275 | 11.2702
80 | P101-P103 | P101-P103 | (2" Dia) Gas Pipe TEE | 1 | 0% | 1 | EA | 0.039281 | 0.039281 | 66.41 | 2.6087 | 9.4275 | 9.4275 | 12.0362
81 | P101-P103 | P101-P103 | (1-1/2" Dia) Gas Pipe TEE | 1 | 0% | 1 | EA | 0.034281 | 0.034281 | 66.41 | 2.2766 | 8.2275 | 8.2275 | 10.5041
82 | P101-P103 | P101-P103 | (1-1/2" Dia) Gas Pipe 90 Degree Elbow | 5 | 0% | 5 | EA | 0.034281 | 0.17141 | 66.41 | 11.3831 | 8.2275 | 41.1375 | 52.5206
Vent Pipe
83 | P101-P103 | P101-P103 | 3" Dia Vent Pipe | 55.82 | 5% | 58.611 | LF | 0.168 | 9.8466 | 66.41 | 653.9159 | 15.12 | 886.1983 | 1540.1142
84 | P101-P103 | P101-P103 | 2" Dia Vent Pipe | 51.42 | 5% | 53.991 | LF | 0.112 | 6.047 | 66.41 | 401.5807 | 10.08 | 544.2293 | 945.81
Note: Vent Pipe Material Is PVC
Vent Pipe Connections
85 | P101-P103 | P101-P103 | 3" Dia Vent Pipe TEE | 1 | 0% | 1 | EA | 0.046297 | 0.046297 | 66.41 | 3.0746 | 11.1112 | 11.1112 | 14.1858
86 | P101-P103 | P101-P103 | 3" Dia Vent Pipe 45 Degree Elbow | 1 | 0% | 1 | EA | 0.046297 | 0.046297 | 66.41 | 3.0746 | 11.1112 | 11.1112 | 14.1858
87 | P101-P103 | P101-P103 | 2" Dia Vent Pipe 45 Degree Elbow | 1 | 0% | 1 | EA | 0.03963 | 0.03963 | 66.41 | 2.6318 | 9.5112 | 9.5112 | 12.143
|  |  | SUBTOTAL | [11 empty] | 63771.2047
|  | 310000 | DIVISION 31 — EARTHWORK
Excavation
88 | P101-P103 | P101-P103 | Excavation For 4" Dia Grease Waste Pipe | 1.2315 | 5% | 1.2931 | CY | 0.58333 | 0.75428 | 66.41 | 50.0919 | 0 | 0 | 50.0919
89 | P101-P103 | P101-P103 | Excavation For 4" Dia Waste Pipe | 3.3367 | 5% | 3.5035 | CY | 0.58333 | 2.0437 | 66.41 | 135.7227 | 0 | 0 | 135.7227
90 | P101-P103 | P101-P103 | Excavation For (7'-6" x 12'-6") Grease Interceptor | 9.1875 | 5% | 9.6469 | CY | 0.58333 | 5.6273 | 66.41 | 373.7119 | 0 | 0 | 373.7119
Backfill
91 | P101-P103 | P101-P103 | Backfill For 4" Dia Grease Water Pipe | 1.0426 | 5% | 1.0947 | CY | 0.33333 | 0.36489 | 66.41 | 24.2327 | 0 | 0 | 24.2327
92 | P101-P103 | P101-P103 | Backfill For 2" Dia Grease Water Pipe | 3.3022 | 5% | 3.4673 | CY | 0.33333 | 1.1558 | 66.41 | 76.7551 | 0 | 0 | 76.7551
93 |  |  | Soil Export (Fluff Factor Applied) | 12.5165 | 5% | 13.1423 | CY | 0.25 | 3.2856 | 66.41 | 218.1948 | 0 | 0 | 218.1948
|  |  | SUBTOTAL | [11 empty] | 878.709
|  | 330000 | DIVISION 33 — UTILITIES
Grease Interceptor
94 | P001 | P001 | GI: (75"L x 68"W x 84"H) Grease Interceptor Capacity: 750 GAL | 1 | 0% | 1 | EA | 16.4796 | 16.4796 | 66.41 | 1094.4122 | 8899 | 8899 | 9993.4122
Waste Pipe
95 | P001 | P001 | 4" Dia Grease Waste Pipe | 25 | 5% | 26.25 | LF | 0.32 | 8.4 | 66.41 | 557.844 | 28.8 | 756 | 1313.844
96 | P001 | P001 | 4" Dia Waste Pipe | 77 | 5% | 80.85 | LF | 0.32 | 25.872 | 66.41 | 1718.1595 | 28.8 | 2328.48 | 4046.6395
Note: Grease & Waste Pipe Material Is Type PVC
|  |  | SUBTOTAL | [11 empty] | 15353.8957
SUB TOTAL | [10 empty] | 23261.3809 |  | 56972.2321 | 80233.613 | 80233.613
TAX | [12 empty] | 8.5% |  | 6819.8571
PROFIT | [12 empty] | 10% |  | 8023.3613
CONTIGENCIES | [12 empty] | 5% |  | 4011.6807
TOTAL BASE BID | [14 empty] | 99088.5121
General Exclusions: Any kind of controlled inspection, contaminated material, architect and engineering fees, security, building charges, signage, sign off, protection of adjoining building (if any), any work not mentioned above.
General Notes: The prices used are taken from RS Means online i.e. the standard pricing, the company is not responsible for any kind of variations in the prices. So it is preferred to review the prices.

## UJ (hidden)
|  | PROJECT: | 625 PARK AVE PHASE 1B
|  | ADDRESS: | 625 PARK AVENUE,
NEW YORK, NY-10065.
[7 empty] | DATE | 2026-07-28
ITEM # | CSI SEC. | DESCRIPTION | QTY. | WASTE | QTY. W/ WASTE | UNIT | UNIT COST | TRADE COST |  |  | Single side areas
|  | SCOPE OF WORK | [8 empty] | Dry | Wet
1 | 09 29 | 2 layered 5/8" thick USG fiberock brand panels for walls and ceilings. | 11635 | 10% | 12798.5 | sf | 4 | 51194 | Type 1+Type 4+Type 6+ceiling | Type 1 | 2440 | 280 | 11635
2 | 09 29 | 2 layerd 5/8" thick USG fiberock aqua tough brand panels for wall and ceilings in wet areas. | 1185 | 10% | 1303.5 | sf | 4.5 | 5865.75 | Type 1+Type 4+Type 6+wet ceiling | Type 2 | 130 | 80 | 1185
3 | 09 29 | 2 layered 2 HR rated 5/8" thick USG fiberock brand panels for walls. | 260 | 10% | 286 | sf | 4.5 | 1287 | Type 2 | Type 3 |  |  | 260
4 | 09 29 | 2 layered 2 HR rated 5/8" thick USG fiberock aqua tough brand panels for walls in wet areas. | 160 | 10% | 176 | sf | 5 | 880 | Type 2 | Type 4 | 290 |  | 160
5 | 09 29 | 3 layered 3 HR rated 5/8" thick USG fiberock brand panels for walls. | 300 | 10% | 330 | sf | 4 | 1320 | Type 7 | Type 5 | 1200 |  | 300
6 | 09 26 | 3/32" thick gypsum veneer plaster skim coat. | 14740 | 10% | 16214 | sf | 4 | 64856 | Type 1+Type 2+ Type 4+Type 5+Type 6 +Type 7 | Type 6 | 2345 | 325 | 14740 | 14740 | 0
7 | 09 22 16 | 3-5/8" steel studs 20 GA @ 16" O.C. | 5750 | 10% | 6325 | sf | 2.5 | 15812.5 | Type 1+Type 2+Type 6+Type 7 | Type 7 | 150 |  | 5750
8 | 10 22 16 | 1-5/8" steel studs 20 GA @ 12" O.C. | 290 | 10% | 319 | sf | 2 | 638 | Type 4 | Type 8 | 20
8 | 09 22 26 | Ceiling suspension system. | 4130 | 10% | 4543 | sf | 3 | 13629 |  | Ceiling | 3830 | 300 | 4130
9 | 07 21 16 | Batt Insulation. | 5600 | 5% | 5880 | sf | 2 | 11760 | Type 1+Type 2+ Type 6 |  |  |  | 5600
10 | 07 21 16 | Batt Insulation type SAFB. | 150 | 10% | 165 | sf | 2.2 | 363 | Type 7 |  |  |  | 150
SUB TOTAL | [7 empty] | 167605.25
INSURANCE (3%) | [7 empty] | 5028.1575
TOTAL BASE BID | [7 empty] | 172633.4075
Exclusions
| 1 | Mouldings
| 2 | Patch work
| 3 | Fixtures
| 4 | Electrical work
| 5 | Stone and/or tile work
| 6 | Wall type 8 [no details on provided on the drawing]

## DETAIL (2) (hidden)
| PROJECT: | 625 PARK AVE PHASE 1B
| ADDRESS: | 625 PARK AVENUE
NEW YORK, NY 10065
|  |  |  | DATE | 2026-07-28
ITEM # | DESCRIPTION | UNIT COST | QTY. | UNIT | TRADE COST
SCOPE OF WORK
1 | 5/8" 2 layered USG fiberock brand panels. |  | 7898 | sf | 0 | Type 1+Type 4+Type 6+ceiling
2 | 5/8" 2 layered USG fiberock aqua tough brand panels. (Wet area). |  | 936 | sf | 0 | Type 1+Type 4+Type 6+wet ceiling |  | Height 9'6"
3 | 2 HR rated 5/8" 2 layered USG fiberock brand panels. |  | 128 | sf | 0 | Type 2 |  | For Doors & Cabinets 1'3"
4 | 2 HR rated 5/8" 2 layered USG fiberock aqua tough brand panels. (Wet area). |  | 78 | sf | 0 | Type 2
5 | 3 HR rated 5/8" 3 layered USG fiberock brand panels. |  | 148 | sf | 0 | Type 7
6 | 3/32" thick gypsum veneer plaster skim coat. |  | 6589 | sf | 0 | Type 1+Type 2+ Type 4+Type 5+Type 6 +Type 7
7 | 3 5/8" steel studs 20 GA @ 16" O.C. |  | 4968 | sf | 0 | Type 1+Type 2+Type 6+Type 7
8 | 1 5/8" steel studs 20 GA @ 12" O.C. |  | 277 | sf | 0 | Type 4
9 | Batt sound Insulation. |  | 4821 | sf | 0 | Type 1+Type 2+ Type 6
10 | Batt sound Insulation type SAFB. |  | 148 | sf | 0 | Type 7 | QTY Details
[7 empty] | Type 1 | 2538 | 2520
TOTAL |  |  |  |  | 0 |  | Type 2 | 205 | 206
| Exclusions | [5 empty] | Type 3 | N/A
1 | Mouldings | [5 empty] | Type 4 | 277 | 290
2 | Patch work | [5 empty] | Type 5 | 1342 | 1200
3 | Fixtures | [5 empty] | Type 6 | 2077 | 2670
4 | Electrical work | [5 empty] | Type 7 | 148 | 150
5 | Stone and/or tile work | [5 empty] | Type 8 | 22 | 20 | No details given
6 | [6 empty] | Ceiling | 3830
[7 empty] | Wet Ceiling | 292
DETAILS
| Type 1- Interior Partition |  |  |  |  | Type 2- 2HR rated Interior Partition | Type
| 2 layers 5/8' USG fiberock brand panels (Fiberock aqua tough brand at all wet areas) Glue second layer, finished with 3-32" thick gypsum veneer plaster skim coat. 3 5/8" Stl studs 20 GA @16" O.C with Batt insulation. 2 layers 5/8" USG fiberock brand panels(Fiberock aqua tough brand at all wet areas finished 3-32" thick gypsum veneer plaster skim coat |  |  |  |  | 2 layers 5/8' USG fiberock brand panels (Fiberock aqua tough brand at all wet areas) Glue second layer, finished with 3-32" thick gypsum veneer plaster skim coat. 3 5/8" Stl studs 20 GA @16" O.C with Batt insulation. 2 layers 5/8" USG fiberock brand panels(Fiberock aqua tough brand at all wet areas finished 3-32" thick gypsum veneer plaster skim coat
| TYPE 3 Interior partition at chase |  |  |  |  | TYPE 4 Pocket door partition
| 2 layer 5/8" USG fiberock brand panels ( Fiberock aqua tough brand at all wet areas ) Glue second layer fill batt insulation, finished with 3/32" thick gypsum veneer plaster skim coat. 20 Ga 2-1/2" mtl studs @ 16 O.C. with batt insulation. Pipe chase space. 2 layers 5/8" USG fiberock brand panels (Fiberock aqua tough brand at all wet areas finished with 3/32" thick gypsum veneer plaster skim coat. |  |  |  |  | 2 Layers 5/8" USG fiberock brand panels (Fiberock Aqua tough brand at all wet areas) Glue second layer, Finished with 3/32" thick gypsum veneer plaster skim coat. 1 5/8" 20 Ga stl studs @12 O.C. 2 layer 5/8" USG fiberock brand panels (fiberock aqua tough brand at wet areas) finished with 3/32" thick gypsum veneer plaster skim coat.
| TYPE 5 Existing wall skim coat |  |  |  |  | TYPE 6 EXISTING WALL- Furring
| Apply 3/32" Thick gypsum veneer skim coat. Fill and smooth all imperfections |  |  |  |  | 3 5/8" 20 Ga stl studs @ 16 O.C. 2 layers 5/8" USG fiberock brand panels dimensions from exterior wall to be varified with architect. Fill with Batt insulation, Finished with 3/32" Thick Gypsum veneer plaster skim coat
TYPE 7 Interior Partition- 3 Hr rated
3 layer 5/8" USG fiberock brand panels, glue third layer finished with 3/32" thick gypsum veneer plaster skim coat. 3 5/8" stl studs 20 GA @16"O.C. Batt insulation Type SAFB. 3 layer 5/8" USG fiberock brand panels, glue third layer finished with 3-32" thick gypsum veneer plaster skim coat